## Exposed
Site | Site number | Depth | Species | Max height (cm) | Individual count | Leaf area 1 [Left/Above] (cm^2) | Leaf perimeter 1 [Left/Above] (cm) | Leaf area 2 [Right/Below] (cm^2) | Leaf perimeter 2 [Right/Below] (cm) | Leaf dry mass 1 [Left/Above] (mg) | Leaf dry mass 2 [Right/Below](mg) | Leaf dry mass eppendorf (mg) | Stem volume (cm^3) | Stem dry mass (mg) | Rhizoom length (cm) | Rhizome trait dry mass (mg) | Rhizome dry mass (mg) | Rhizoom eppendorf (mg) | Max rooting depth (cm) | Root dry mass (mg) | Root eppendorf (mg) | Above ground dry mass (mg) | Detritus dry mass (mg) | Tolypella (mg) | Chorda (mg) | Notes | Total aboveground dry mass (mg) | Total belowground dry mass (mg) | Total rhizome dry mass (mg) | Total root dry mass (mg) | Total dry mass (mg) | Algae dry mass (mg) | Specific leaf area 1 (mm^2/mg) | Specific leaf area 2 (mm^2/mg) | Leaf area - perimeter ratio 1 | Leaf area - perimeter ratio 2 | Stem density (mg/cm^3) | Specific rhizome length (cm/mg)
D1.1 | 1 | D | POTPER | 134.5 | 7 | 4.216 | 9.665 | 4.745 | 10.253 | 8.42 | 9.44 | 33.5 |  | 20.57 | 8.4 | 31.42 | 414.8 | 79.81 | 13.4 | 6.7 | 85.7 | 1278.5 |  |  |  |  | 1350.43 | 618.43 | 526.03 | 92.4 | 1968.86 | 0 | 50.0713 | 50.2648 | 0.43621 | 0.46279 |  | 0.26735
D1.1 | 1 | D | ZANMAJ | 19.5 | 90 | 0.318 | 8.105 | 0.557 | 11.151 | 0.64 | 1.59 | 27.07 |  | 2.92 | 15 | 20.71 | 243.04 | 56.42 | 19.2 | 181.66 | 53.17 | 743.55 |  |  |  |  | 775.77 | 555 | 320.17 | 234.83 | 1330.77 | 0 | 49.6875 | 35.0314 | 0.039235 | 0.049951 |  | 0.72429
D1.2 | 1 | D | POTPER | 194.1 | 4 | 3.956 | 8.423 | 3.441 | 8.542 | 6.46 | 5.91 | 34.01 |  | 6.1 | 7.1 | 24.38 | 233.79 | 103.55 | 11.5 |  | 68.83 | 816.89 |  |  |  |  | 869.37 | 430.55 | 361.72 | 68.83 | 1299.92 | 0 | 61.2384 | 58.2234 | 0.46967 | 0.40283 |  | 0.29122
D1.2 | 1 | D | STUPEC | 70.7 | 13 | 0.791 | 12.103 | 0.665 | 17.006 | 6.14 | 4.23 | 37.05 |  | 17.05 | 7.7 | 77.1 | 395.83 | 143.93 | 16.3 |  | 88.3 | 3376.3 |  |  |  |  | 3440.77 | 705.16 | 616.86 | 88.3 | 4145.93 | 0 | 12.8827 | 15.721 | 0.065356 | 0.039104 |  | 0.09987
D1.2 | 1 | D | ZANMAJ | 44.9 | 107 | 0.591 | 13.189 | 0.572 | 12.917 | 1.35 | 1.3 | 25.98 |  | 1.37 | 11.2 | 15.53 | 275.46 | 78.88 | 20.7 | 141.33 | 61.67 | 953.72 |  |  |  |  | 983.72 | 572.87 | 369.87 | 203 | 1556.59 | 0 | 43.7778 | 44 | 0.04481 | 0.044283 |  | 0.72118
D1.3 | 1 | D | POTPER | 22.3 | 3 | 3.197 | 7.25 | 3.357 | 8.146 | 4.05 | 4.04 | 39.75 |  | 12.8 | 13 | 34.14 |  | 88.22 | 5.3 |  | 17.39 | 96.02 |  |  |  |  | 156.66 | 139.75 | 122.36 | 17.39 | 296.41 | 0 | 78.9383 | 83.0941 | 0.44097 | 0.4121 |  | 0.38079
D1.3 | 1 | D | ZANMAJ | 44.2 | 116 | 0.642 | 16.375 | 0.467 | 14.317 | 1.39 | 1.07 | 29.37 |  | 2.56 | 10.5 | 8.08 | 266.11 | 56.25 | 18.1 | 197.81 | 50.83 | 1548.2 |  |  |  |  | 1582.59 | 579.08 | 330.44 | 248.64 | 2161.67 | 0 | 46.1871 | 43.6449 | 0.039206 | 0.032619 |  | 1.2995
D1.4 | 1 | D | POTPER | 19.2 | 17 | 4.778 | 9.557 | 5.424 | 9.739 | 10.09 | 11.45 | 45.57 |  | 14.59 | 9.2 | 27.61 | 574.08 | 53.9 | 12.4 | 122.07 | 75.72 | 1256.03 |  |  |  |  | 1337.73 | 853.38 | 655.59 | 197.79 | 2191.11 | 0 | 47.3538 | 47.3712 | 0.49995 | 0.55694 |  | 0.33321
D1.4 | 1 | D | STUPEC | 70.2 | 25 | 0.492 | 13.847 | 0.48 | 13.635 | 3.25 | 3.26 | 64.48 |  | 20.77 | 9.5 | 107.24 | 1163.7 | 130.71 | 13.4 | 136.77 | 41.13 | 4751.9 |  |  |  |  | 4843.66 | 1579.55 | 1401.65 | 177.9 | 6423.21 | 0 | 15.1385 | 14.7239 | 0.035531 | 0.035204 |  | 0.088586
D1.4 | 1 | D | ZANMAJ | 20.4 | 15 | 0.551 | 14.232 | 0.56 | 14.826 | 1.21 | 1.27 | 31.43 |  | 3.38 | 10.1 | 17.35 |  | 31.41 | 9 |  | 38.26 | 96.72 |  |  |  |  | 134.01 | 87.02 | 48.76 | 38.26 | 221.03 | 0 | 45.5372 | 44.0945 | 0.038716 | 0.037771 |  | 0.58213
D1.5 | 1 | D | STUPEC | 86.8 | 1 | 0.327 | 9.946 | 0.304 | 10.464 | 1.54 | 1.11 | 18.87 |  | 14 |  |  |  | 67.96 |  |  | 33.53 | 176.78 |  |  |  |  | 212.3 | 101.49 | 67.96 | 33.53 | 313.79 | 0 | 21.2338 | 27.3874 | 0.032878 | 0.029052
D1.5 | 1 | D | ZANMAJ | 77.7 | 124 | 0.483 | 10.388 | 0.408 | 8.952 | 0.93 | 0.72 |  |  | 3.77 | 9.4 | 9.98 | 1223.1 |  | 21.6 | 749.34 |  | 3989.6 |  |  |  |  | 3995.02 | 1982.42 | 1233.08 | 749.34 | 5977.44 | 0 | 51.9355 | 56.6667 | 0.046496 | 0.045576 |  | 0.94188
D1.6 | 1 | D | POTPER | 173 | 5 | 5.778 | 11.8 | 5.934 | 11.56 | 11.74 | 11.25 |  |  | 27.88 | 8.5 | 20.6 | 114.94 |  | 7.5 | 20.26 |  | 1510.2 |  |  |  |  | 1561.07 | 155.8 | 135.54 | 20.26 | 1716.87 | 0 | 49.2164 | 52.7467 | 0.48966 | 0.51332 |  | 0.41262
D1.6 | 1 | D | ZANMAJ | 43.4 | 330 | 0.447 | 10.941 | 0.51 | 11.822 | 0.94 | 1.04 |  |  | 3.39 | 9.9 | 13.08 | 1537.2 |  | 23.4 | 786.85 |  | 3307.4 |  |  |  | Leaf scans the same picture for these two | 3312.77 | 2337.13 | 1550.28 | 786.85 | 5649.9 | 0 | 47.5532 | 49.0385 | 0.040855 | 0.04314 |  | 0.75688
D1.7 | 1 | D | STUPEC | 82.1 | 4 | 0.447 | 10.941 | 0.51 | 11.822 | 3.22 | 2.22 | 68.6 |  | 16.76 | 9 | 68.08 | 102.33 | 106.07 | 10.5 |  | 29.87 | 2137.5 |  |  |  | Leaf scans the same picture for these two | 2228.3 | 306.35 | 276.48 | 29.87 | 2534.65 | 0 | 13.882 | 22.973 | 0.040855 | 0.04314 |  | 0.1322
D1.7 | 1 | D | ZANMAJ | 55.3 | 121 | 0.437 | 10.103 | 0.223 | 6.947 | 0.95 | 0.39 |  |  | 2.21 | 8.7 | 8.21 | 1043.39 |  | 23.2 | 660.9 |  | 2230.4 |  |  |  |  | 2233.95 | 1712.5 | 1051.6 | 660.9 | 3946.45 | 0 | 46 | 57.1795 | 0.043254 | 0.0321 |  | 1.0597
D1.8 | 1 | D | POTPER | 41.4 | 7 | 5.893 | 10.9 | 5.692 | 11.235 | 10.83 | 11.14 |  |  | 56.76 | 7.3 | 19.55 | 347.89 |  | 19.2 | 22.44 |  | 771.81 |  |  |  |  | 850.54 | 389.88 | 367.44 | 22.44 | 1240.42 | 0 | 54.4137 | 51.0952 | 0.54064 | 0.50663 |  | 0.3734
D1.8 | 1 | D | STUPEC | 35 | 6 | 1.112 | 17.71 | 0.444 | 11.048 | 7.03 | 4.06 |  |  | 10.22 | 7.2 | 37.71 | 127.93 |  | 12.2 |  |  | 683.05 |  |  |  |  | 704.36 | 165.64 | 165.64 |  | 870 | 0 | 15.8179 | 10.936 | 0.062789 | 0.040188 |  | 0.19093
D1.8 | 1 | D | ZANMAJ | 35.2 | 96 | 0.578 | 14.907 | 0.562 | 15.489 | 1.13 | 1.16 |  |  | 2.2 | 5.4 | 6.15 | 569.75 |  | 16.8 | 278.14 |  | 1502.2 |  |  |  |  | 1506.69 | 854.04 | 575.9 | 278.14 | 2360.73 | 0 | 51.1504 | 48.4483 | 0.038774 | 0.036284 |  | 0.87805
D2.1 | 2 | D | ZOSMAR | 46.2 | 21 | 9.825 | 54.788 | 12.732 | 62.643 | 26.1 | 37.58 | 82.8 |  |  | 9.5 | 98.56 | 1574.5 | 121.58 | 7.2 | 621.53 | 49.25 | 4419.3 | 1167.4 | 22.97 | 758.95 |  | 4565.78 | 2465.42 | 1794.64 | 670.78 | 7031.2 | 781.92 | 37.6437 | 33.8797 | 0.17933 | 0.20325 |  | 0.096388
D2.2 | 2 | D | ZOSMAR | 55.5 | 25 | 3.45 | 31.094 | 4.861 | 39.5 | 9.41 | 12.22 | 56.25 |  |  | 7.5 | 75.73 | 1263.75 | 101.85 | 9.2 | 781.11 | 77.21 | 3219.6 | 749.55 | 5.44 | 957.89 |  | 3297.48 | 2299.65 | 1441.33 | 858.32 | 5597.13 | 963.33 | 36.6631 | 39.7791 | 0.11095 | 0.12306 |  | 0.099036
D2.3 | 2 | D | ZOSMAR | 52 | 17 | 11.96 | 64.752 | 14.924 | 75.713 | 29.92 | 44.37 | 59.66 |  |  | 10.4 | 122.52 | 1021.82 | 125.8 | 8.5 | 398.87 | 77.28 | 3044.7 | 430.47 |  | 602.55 |  | 3178.65 | 1746.29 | 1270.14 | 476.15 | 4924.94 | 602.55 | 39.9733 | 33.6353 | 0.1847 | 0.19711 |  | 0.084884
D2.4 | 2 | D | ZOSMAR | 53 | 14 | 7.548 | 56.396 | 5.953 | 42.865 | 24.23 | 14.49 | 134.75 |  |  | 8.1 | 91.42 | 785.18 | 124.63 | 8.9 | 506.67 | 89.01 | 2252.3 | 217.77 | 48.27 | 808.11 |  | 2425.77 | 1596.91 | 1001.23 | 595.68 | 4022.68 | 856.38 | 31.1515 | 41.0835 | 0.13384 | 0.13888 |  | 0.088602
D2.5 | 2 | D | ZOSMAR | 51.2 | 15 | 13.751 | 72.618 | 9.805 | 55.482 | 45.35 | 30.07 |  |  |  | 7.5 | 73.46 | 706.31 |  | 9.9 | 417.71 |  | 2364.3 | 425.74 | 54.22 | 882.38 |  | 2439.72 | 1197.48 | 779.77 | 417.71 | 3637.2 | 936.6 | 30.3219 | 32.6072 | 0.18936 | 0.17672 |  | 0.1021
D2.6 | 2 | D | ZOSMAR | 52.3 | 11 | 10.369 | 62.03 | 9.929 | 59.876 | 32.5 | 31.08 |  |  |  | 9.2 | 115.2 | 781.06 |  | 7.9 | 399.58 |  | 1941.5 | 164.87 | 16.64 | 1085.5 |  | 2005.08 | 1295.84 | 896.26 | 399.58 | 3300.92 | 1102.14 | 31.9046 | 31.9466 | 0.16716 | 0.16583 |  | 0.079861
D3.1 | 3 | D | POTPER | 34.7 | 7 | 2.966 | 7.139 | 2.27 | 6.2 | 4.37 | 3.75 | 49.38 |  | 13.66 | 6.6 | 15.33 | 66.63 | 60.3 | 8.2 |  | 30.65 | 354.85 | 3280.3 |  |  |  | 426.01 | 172.91 | 142.26 | 30.65 | 598.92 | 0 | 67.8719 | 60.5333 | 0.41546 | 0.36613 |  | 0.43053
D3.1 | 3 | D | STUPEC | 10.5 | 2 | 0.272 | 8.576 | 0.205 | 7.298 | 1.05 | 0.97 | 2.3 |  | 2.78 | 5.5 | 11.17 |  | 17.39 | 7.1 |  | 5.45 | 25.5 |  |  |  |  | 32.6 | 34.01 | 28.56 | 5.45 | 66.61 | 0 | 25.9048 | 21.134 | 0.031716 | 0.02809 |  | 0.49239
D3.1 | 3 | D | ZOSMAR | 43.6 | 22 | 6.611 | 47.865 | 5.049 | 41.032 | 22.96 | 13.44 | 43.39 |  |  | 7.5 | 56.82 | 952.57 | 147.91 | 9.2 | 325.84 | 37.15 | 2688.2 |  |  |  |  | 2767.99 | 1520.29 | 1157.3 | 362.99 | 4288.28 | 0 | 28.7936 | 37.567 | 0.13812 | 0.12305 |  | 0.132
D3.2 | 3 | D | POTPER | 7.8 | 2 | 2.601 | 6.987 | 2.207 | 6.385 | 2.3 | 1.69 | 11.05 |  | 6.02 | 5.4 | 7.47 |  | 11.17 | 8.5 |  | 8.48 | 13.59 |  |  |  |  | 34.65 | 27.12 | 18.64 | 8.48 | 61.77 | 0 | 113.087 | 130.5917 | 0.37226 | 0.34565 |  | 0.72289
D3.2 | 3 | D | ZANMAJ | 34.1 | 5 | 0.301 | 9.109 | 0.18 | 6.444 | 0.57 | 0.32 | 14.11 |  | 1.7 | 4.7 | 3.79 |  | 4.92 | 16.7 |  | 6.69 | 29.05 |  |  |  |  | 45.75 | 15.4 | 8.71 | 6.69 | 61.15 | 0 | 52.807 | 56.25 | 0.033044 | 0.027933 |  | 1.2401
D3.2 | 3 | D | ZOSMAR | 48.5 | 11 | 5.268 | 39.81 | 5.914 | 45.341 | 15.56 | 22.25 | 46.66 |  |  | 8.5 | 56.72 | 420.72 | 99.05 | 11 | 142.89 | 41.75 | 1527.9 | 2614.4 |  |  |  | 1612.37 | 761.13 | 576.49 | 184.64 | 2373.5 | 0 | 33.856 | 26.5798 | 0.13233 | 0.13043 |  | 0.14986
D3.3 | 3 | D | ZOSMAR | 46 | 24 | 6.705 | 46.315 | 9.724 | 64.222 | 25.16 | 42.51 | 74.01 |  |  | 10.2 | 84.27 | 1100.8 | 88.79 | 11.6 | 414.28 | 37.31 | 3455.3 | 2603.4 |  |  |  | 3596.98 | 1725.45 | 1273.86 | 451.59 | 5322.43 | 0 | 26.6494 | 22.8746 | 0.14477 | 0.15141 |  | 0.12104
D3.4 | 3 | D | POTPER | 7.5 | 2 | 0.942 | 4.3 | 0.737 | 3.749 | 1.31 | 1.05 | 17.87 |  | 3.56 | 11 |  |  | 26.82 | 7.7 |  | 7.31 | 5.38 |  |  |  | Two sets of tubes were marked with D3.4 POTPER and the second set is now under D3.5 POTPER! rhizome length in tube for c/n | 29.17 | 34.13 | 26.82 | 7.31 | 63.3 | 0 | 71.9084 | 70.1905 | 0.21907 | 0.19659 |  | 0.41014
D3.4 | 3 | D | STUPEC | 33.7 | 6 | 0.371 | 11.037 | 0.479 | 16.848 | 1.69 | 2.34 | 92.61 |  | 13.99 | 8.2 | 27.12 | 60.37 | 46.67 | 16.6 |  | 43.65 | 407.23 |  |  |  |  | 517.86 | 177.81 | 134.16 | 43.65 | 695.67 | 0 | 21.9527 | 20.4701 | 0.033614 | 0.028431 |  | 0.30236
D3.4 | 3 | D | ZOSMAR | 53.6 | 21 | 6.924 | 52.362 | 6.298 | 44.221 | 22.44 | 18.32 | 41 |  |  | 9.1 | 74.31 | 825.73 | 112.04 | 11.2 | 448.65 | 36.78 | 2435.4 | 1129.7 |  |  |  | 2517.16 | 1497.51 | 1012.08 | 485.43 | 4014.67 | 0 | 30.8556 | 34.3777 | 0.13223 | 0.14242 |  | 0.12246
D3.5 | 3 | D | POTPER | 10.4 | 1 | 2.653 | 6.7 | 1.945 | 6.133 | 3.6 | 2.81 | 9.19 |  | 9.85 | 10.2 |  | 62.49 | 25.92 | 15.5 |  | 5.57 | 4.37 |  |  |  | Rhi measurement in c/n tube. Tubes were marked as D3.4 POTPER but there were two sets of those tubes and these tubes were missing so probably they are these ones. | 29.82 | 93.98 | 88.41 | 5.57 | 123.8 | 0 | 73.6944 | 69.2171 | 0.39597 | 0.31714 |  | 0.39352
D3.5 | 3 | D | ZOSMAR | 49.2 | 27 | 10.109 | 73.73 | 7.188 | 51.081 | 38.34 | 26.2 | 75.25 |  |  | 7 | 53.43 | 1846.4 | 136.45 | 14.2 | 888.24 | 53.58 | 3970.8 | 845.62 |  |  |  | 4110.59 | 2978.1 | 2036.28 | 941.82 | 7088.69 | 0 | 26.3667 | 27.4351 | 0.13711 | 0.14072 |  | 0.13101
D3.6 | 3 | D | STUPEC | 56.1 | 3 | 0.619 | 11.588 | 0.744 | 15.427 | 3.11 | 3.13 | 89.21 |  | 8.84 | 8 | 77.88 | 190.85 | 60.51 | 20 |  | 78.6 | 1132.9 |  |  |  |  | 1237.19 | 407.84 | 329.24 | 78.6 | 1645.03 | 0 | 19.9035 | 23.77 | 0.053417 | 0.048227 |  | 0.10272
D3.6 | 3 | D | ZOSMAR | 47.1 | 24 | 6.326 | 47.641 | 6.789 | 54.729 | 21.77 | 19.12 |  |  |  | 7.8 | 52.59 | 1138.9 |  | 13.5 | 549.64 |  | 3149.4 | 2751.9 |  |  |  | 3190.29 | 1741.13 | 1191.49 | 549.64 | 4931.42 | 0 | 29.0583 | 35.5073 | 0.13278 | 0.12405 |  | 0.14832
D4.1 | 4 | D | ZOSMAR | 28.2 | 8 | 4.686 | 34.419 | 4.62 | 32.741 | 14.66 | 15.5 | 77.2 |  |  | 11.8 | 84.65 | 191.44 | 119.62 | 10.8 | 77.38 | 105.78 | 653.41 | 25.08 |  |  |  | 760.77 | 578.87 | 395.71 | 183.16 | 1339.64 | 0 | 31.9645 | 29.8065 | 0.13615 | 0.14111 |  | 0.1394
D4.2 | 4 | D | ZOSMAR | 37 | 29 | 7.608 | 53.335 | 4.698 | 37.885 | 21.24 | 11.79 | 67.25 |  |  | 10.5 | 60.91 | 747.62 | 141.75 | 10.3 | 520.5 | 95.17 | 2633.13 | 129.15 |  | 79.57 |  | 2733.41 | 1565.95 | 950.28 | 615.67 | 4299.36 | 79.57 | 35.8192 | 39.8473 | 0.14265 | 0.12401 |  | 0.17239
D4.3 | 4 | D | ZOSMAR | 36.2 | 51 | 5.885 | 40.814 | 4.215 | 33.211 | 20.23 | 13.07 | 102.06 |  |  | 10 | 70.89 | 1790.8 | 123.96 | 11.1 | 1520.86 | 176.05 | 4716.7 | 2081.5 |  |  |  | 4852.06 | 3682.56 | 1985.65 | 1696.91 | 8534.62 | 0 | 29.0905 | 32.2494 | 0.14419 | 0.12692 |  | 0.14106
D4.4 | 4 | D | MYRSPI | 7.6 | 45 | 0.077 | 7.413 | 0.106 | 9.279 | 0.07 | 0.04 | 6.05 |  | 1.94 |  |  |  |  | 8.2 |  | 3.15 | 1.02 | 680.23 | 4.75 |  |  | 9.12 | 3.15 | 0 | 3.15 | 12.27 | 4.75 | 110 | 265 | 0.010387 | 0.011424
D4.4 | 4 | D | STUPEC | 58.4 | 7 | 0.374 | 10.953 | 0.476 | 11.143 | 1.53 | 1.97 | 47.61 |  | 7.74 | 6.7 |  |  | 31.94 | 4.7 |  | 4.6 | 622.44 |  |  |  | All of the rhizome trait piece in the rhizome tube | 681.29 | 36.54 | 31.94 | 4.6 | 717.83 | 0 | 24.4444 | 24.1624 | 0.034146 | 0.042717 |  | 0.20977
D4.4 | 4 | D | ZOSMAR | 36.5 | 1 | 2.459 | 24.472 | 5.247 | 37.256 | 5.99 | 17.44 | 133.69 |  |  | 10.2 | 71.99 | 1431.5 | 135.31 | 8.7 | 569.27 | 72.76 | 3957.8 |  |  |  |  | 4114.92 | 2280.83 | 1638.8 | 642.03 | 6395.75 | 0 | 41.0518 | 30.086 | 0.10048 | 0.14084 |  | 0.14169
D4.5 | 4 | D | ZOSMAR | 25.2 | 16 | 7.105 | 42.748 | 5.949 | 41.307 | 25.11 | 17.92 |  |  |  | 5.5 | 35.21 | 523.94 |  | 10.1 | 113.53 |  | 1464.9 |  | 133.55 |  |  | 1507.93 | 672.68 | 559.15 | 113.53 | 2180.61 | 133.55 | 28.2955 | 33.1975 | 0.16621 | 0.14402 |  | 0.15621
D4.6 | 4 | D | STUPEC | 37.5 | 7 | 0.271 | 10.414 | 0.356 | 10.466 | 1.27 | 1.15 | 74.21 |  | 17.61 | 8.9 | 47.76 | 225.97 | 64.08 | 6.3 |  | 27.02 | 900.25 |  |  |  |  | 994.49 | 364.83 | 337.81 | 27.02 | 1359.32 | 0 | 21.3386 | 30.9565 | 0.026023 | 0.034015 |  | 0.18635
D4.6 | 4 | D | ZOSMAR | 49.7 | 19 | 6.601 | 47.738 | 7.191 | 47.035 | 17.29 | 24.83 |  |  |  | 5.7 | 56.69 | 491.9 |  | 5.6 | 202.72 |  | 1711.9 | 2267.1 | 9.98 |  |  | 1754.02 | 751.31 | 548.59 | 202.72 | 2505.33 | 9.98 | 38.1781 | 28.9609 | 0.13828 | 0.15289 |  | 0.10055
S1.1 | 1 | S | STUPEC | 86 | 52 | 0.176 | 8.079 | 0.186 | 7.957 | 1.2 | 1.12 |  |  | 6.33 | 9.7 | 61.18 | 1414.2 |  | 13.3 | 168.85 |  | 6380.3 |  |  |  |  | 6388.95 | 1644.23 | 1475.38 | 168.85 | 8033.18 | 0 | 14.6667 | 16.6071 | 0.021785 | 0.023376 |  | 0.15855
S1.1 | 1 | S | ZANMAJ | 33.3 | 86 | 0.744 | 12.81 | 0.548 | 11.919 | 1.65 | 1.15 |  |  | 4.07 | 9.5 | 12.38 | 706.32 |  | 21.1 | 261.44 |  | 833.44 |  |  |  |  | 840.31 | 980.14 | 718.7 | 261.44 | 1820.45 | 0 | 45.0909 | 47.6522 | 0.05808 | 0.045977 |  | 0.76737
S1.2 | 1 | S | MYRSPI | 22.6 | 25 | 0.099 | 10.034 | 0.134 | 11.225 | 0.29 | 0.55 | 28.15 |  | 10.96 | 8.5 | 26.72 | 236.38 | 81.85 | 15.7 | 364.31 | 75.49 | 604.54 |  |  |  |  | 644.49 | 784.75 | 344.95 | 439.8 | 1429.24 | 0 | 34.1379 | 24.3636 | 0.0098665 | 0.011938 |  | 0.31811
S1.2 | 1 | S | POTPER | 42.7 | 19 | 1.87 | 7.226 | 1.519 | 5.036 | 2.99 | 2.33 |  |  | 6.97 | 9.8 | 25.57 | 444.67 |  | 11.6 | 160.88 |  | 1149.1 |  |  |  |  | 1161.39 | 631.12 | 470.24 | 160.88 | 1792.51 | 0 | 62.5418 | 65.1931 | 0.25879 | 0.30163 |  | 0.38326
S1.2 | 1 | S | STUPEC | 26 | 16 | 0.192 | 7.226 | 0.192 | 5.271 | 1.05 | 1.14 |  |  | 29.62 | 10.8 | 95.8 | 196.85 |  | 7.5 | 48.04 |  | 303.42 |  |  |  |  | 335.23 | 340.69 | 292.65 | 48.04 | 675.92 | 0 | 18.2857 | 16.8421 | 0.026571 | 0.036426 |  | 0.11273
S1.2 | 1 | S | ZANMAJ | 24.1 | 107 | 0.721 | 11.846 | 0.798 | 13.327 | 1.91 | 2 |  |  | 4.06 | 10.9 | 14.44 | 512.25 |  | 19.1 | 245.08 |  | 1082.4 |  |  |  |  | 1090.37 | 771.77 | 526.69 | 245.08 | 1862.14 | 0 | 37.7487 | 39.9 | 0.060864 | 0.059878 |  | 0.75485
S1.3 | 1 | S | MYRSPI | 7 | 3 | 0.052 | 5.736 | 0.055 | 7.405 | 0.27 | 0.34 | 38.7 |  | 2.57 |  |  |  | 61.04 | 6.8 |  | 55.71 | 30.06 |  |  |  |  | 71.94 | 116.75 | 61.04 | 55.71 | 188.69 | 0 | 19.2593 | 16.1765 | 0.0090656 | 0.0074274
S1.3 | 1 | S | STUPEC | 56.1 | 231 | 0.521 | 13.621 | 0.26 | 7.304 | 2.37 | 1.34 |  |  | 15.61 | 8.3 | 40.83 | 241.04 |  | 8 | 31.6 |  | 1179.2 |  |  |  |  | 1198.52 | 313.47 | 281.87 | 31.6 | 1511.99 | 0 | 21.9831 | 19.403 | 0.03825 | 0.035597 |  | 0.20328
S1.3 | 1 | S | ZANMAJ | 37.5 | 9 | 0.525 | 10.206 | 0.452 | 9.081 | 1.07 | 1.01 |  |  | 4.49 | 8.9 | 20.75 | 1888.3 |  | 18.7 | 671.47 |  | 1915.2 |  |  |  | more fragmented individuals and worse shape than in other samples | 1921.77 | 2580.52 | 1909.05 | 671.47 | 4502.29 | 0 | 49.0654 | 44.7525 | 0.05144 | 0.049774 |  | 0.42892
S1.4 | 1 | S | STUPEC | 87.5 | 59 | 0.454 | 12.631 | 0.278 | 11.334 | 3.33 | 1.5 |  |  | 20.12 | 11.5 | 76.71 | 2009.4 |  | 10.2 | 267.15 |  | 10700.6 |  |  |  |  | 10725.55 | 2353.26 | 2086.11 | 267.15 | 13078.81 | 0 | 13.6336 | 18.5333 | 0.035943 | 0.024528 |  | 0.14992
S1.5 | 1 | S | MYRSPI | 56.2 | 10 | 0.472 | 26.493 | 0.435 | 24.071 | 1.62 | 1.49 | 41.64 |  | 32.05 | 6.3 | 29.29 | 47.63 | 100.3 | 18.2 | 356.05 | 87.33 | 2168.8 |  |  |  |  | 2245.6 | 620.6 | 177.22 | 443.38 | 2866.2 | 0 | 29.1358 | 29.1946 | 0.017816 | 0.018072 |  | 0.21509
S1.5 | 1 | S | POTPER | 26.6 | 5 | 2.35 | 6.373 | 4.395 | 9.261 | 4.5 | 8.36 |  |  | 34.56 | 10.2 | 49.18 | 127.3 |  | 11.5 | 40.5 |  | 453.24 |  |  |  |  | 500.66 | 216.98 | 176.48 | 40.5 | 717.64 | 0 | 52.2222 | 52.5718 | 0.36874 | 0.47457 |  | 0.2074
S1.5 | 1 | S | STUPEC | 63 | 14 | 0.303 | 8.412 | 0.29 | 14.02 | 1.44 | 1.42 |  |  | 8.46 | 9.8 | 72.65 | 236.12 |  | 8.4 | 63.25 |  | 1543.9 |  |  |  |  | 1555.22 | 372.02 | 308.77 | 63.25 | 1927.24 | 0 | 21.0417 | 20.4225 | 0.03602 | 0.020685 |  | 0.13489
S1.5 | 1 | S | ZANMAJ | 44.6 | 183 | 0.374 | 10.487 | 0.628 | 13.44 | 0.83 | 1.32 |  |  | 4.61 | 10.4 | 16.89 | 850.48 |  | 24.8 | 468.82 |  | 2373.7 |  |  |  |  | 2380.46 | 1336.19 | 867.37 | 468.82 | 3716.65 | 0 | 45.0602 | 47.5758 | 0.035663 | 0.046726 |  | 0.61575
S1.6 | 1 | S | MYRSPI | 27.8 | 8 | 0.161 | 17.887 | 0.198 | 19.034 | 0.33 | 0.91 | 30.74 |  | 5.47 | 6.9 | 2.54 |  | 84.44 | 12.6 |  | 36.81 | 217.61 |  |  |  |  | 255.06 | 123.79 | 86.98 | 36.81 | 378.85 | 0 | 48.7879 | 21.7582 | 0.009001 | 0.010402 |  | 2.7165
S1.6 | 1 | S | ZANMAJ | 29.6 | 225 | 0.583 | 11.209 | 0.516 | 9.501 | 1.31 | 1.08 |  |  | 3.57 | 10.8 | 14.54 | 1488.7 |  | 20.3 | 444.92 |  | 3178.4 |  |  |  |  | 3184.36 | 1948.16 | 1503.24 | 444.92 | 5132.52 | 0 | 44.5038 | 47.7778 | 0.052012 | 0.05431 |  | 0.74278
S1.7 | 1 | S | POTPER | 26 | 11 | 3.137 | 8.258 | 3.131 | 8.128 | 3.27 | 3.85 |  |  | 5.81 | 8.5 | 28.36 | 405.31 |  | 10.6 | 71.79 |  | 690.53 |  |  |  |  | 703.46 | 505.46 | 433.67 | 71.79 | 1208.92 | 0 | 95.9327 | 81.3247 | 0.37987 | 0.38521 |  | 0.29972
S1.7 | 1 | S | STUPEC | 29.5 | 23 | 0.545 | 12.71 | 0.373 | 12.336 | 2.91 | 1.82 |  |  | 24.62 | 5.9 | 18.43 | 953.68 |  | 8.4 | 109.98 |  | 3433.3 |  |  |  |  | 3462.65 | 1082.09 | 972.11 | 109.98 | 4544.74 | 0 | 18.7285 | 20.4945 | 0.04288 | 0.030237 |  | 0.32013
S1.7 | 1 | S | ZANMAJ | 17.2 | 13 | 0.335 | 8.453 | 0.461 | 9.76 | 0.55 | 0.85 |  |  | 1.87 | 7.6 | 5.39 | 23.5 |  | 8.7 | 12.6 |  | 58.69 |  |  |  |  | 61.96 | 41.49 | 28.89 | 12.6 | 103.45 | 0 | 60.9091 | 54.2353 | 0.039631 | 0.047234 |  | 1.41
S1.8 | 1 | S | MYRSPI | 57.2 | 9 | 0.541 | 34.468 | 0.739 | 35.314 | 3.33 | 3.71 | 22.54 |  | 47.14 | 7.7 | 62 | 57.4 |  | 14.1 | 316.45 | 4.56 | 2689.4 |  |  |  |  | 2766.12 | 440.41 | 119.4 | 321.01 | 3206.53 | 0 | 16.2462 | 19.9191 | 0.015696 | 0.020927 |  | 0.12419
S1.8 | 1 | S | POTPER | 14.2 | 5 | 5.049 | 10.053 | 5.167 | 10.891 | 7.65 | 7.81 |  |  | 6.41 | 10.5 | 20.69 | 43.67 |  | 10.4 | 16.93 |  | 160.61 |  |  |  |  | 182.48 | 81.29 | 64.36 | 16.93 | 263.77 | 0 | 66 | 66.1588 | 0.50224 | 0.47443 |  | 0.50749
S1.8 | 1 | S | ZANMAJ | 6.2 | 3 | 0.275 | 6.664 | 0.643 | 12.118 | 0.58 | 1.19 |  |  |  | 5.5 | 4.06 |  |  | 3.8 | 1.87 |  | 5.52 |  |  |  | STEM NA | 7.29 | 5.93 | 4.06 | 1.87 | 13.22 | 0 | 47.4138 | 54.0336 | 0.041267 | 0.053062 |  | 1.3547
S2.1 | 2 | S | STUPEC | 49.3 | 30 | 0.308 | 11.312 | 0.531 | 12.012 | 1.96 | 2.97 | 59.72 |  | 15.95 | 10.1 | 43.94 | 1117.2 | 104.27 | 14.4 | 294.62 | 66.2 | 2203.33 |  |  |  | not very nice looking individuals | 2283.93 | 1626.23 | 1265.41 | 360.82 | 3910.16 | 0 | 15.7143 | 17.8788 | 0.027228 | 0.044206 |  | 0.22986
S2.2 | 2 | S | RUPCIR | 20.6 | 605 | 0.402 | 15.227 | 0.385 | 15.804 | 2.09 | 1.71 | 56.88 |  | 4.4 | 9.6 | 18.49 | 3159.1 | 79.63 | 24.6 | 890.95 | 155.73 | 5153.2 |  |  |  |  | 5218.28 | 4303.9 | 3257.22 | 1046.68 | 9522.18 | 0 | 19.2344 | 22.5146 | 0.0264 | 0.024361 |  | 0.5192
S2.2 | 2 | S | ZANMAJ | 14.4 | 34 | 0.351 | 10.699 | 0.42 | 13.284 | 0.81 | 0.93 | 25.33 |  | 4.56 | 7.5 | 10.35 | 149.21 | 65.03 | 33.2 | 29.09 | 69.9 | 338.07 |  |  |  | Individuals weren't in very good shape | 369.7 | 323.58 | 224.59 | 98.99 | 693.28 | 0 | 43.3333 | 45.1613 | 0.032807 | 0.031617 |  | 0.72464
S2.3 | 2 | S | ZANMAJ | 11.5 | 113 | 0.587 | 11.61 | 0.515 | 13.545 | 2 | 1.4 | 39.25 |  | 5.27 | 12.7 | 16.6 | 512.74 | 99.31 | 28.6 | 188.25 | 75.45 | 734.66 |  |  |  |  | 782.58 | 892.35 | 628.65 | 263.7 | 1674.93 | 0 | 29.35 | 36.7857 | 0.05056 | 0.038021 |  | 0.76506
S2.4 | 2 | S | ZANMAJ | 14.1 | 236 | 0.46 | 9.114 | 0.687 | 13.693 | 1.97 | 1.17 | 44.07 |  | 5.45 | 11.3 | 23.11 | 1224.9 | 49.81 | 21.1 | 460.52 | 95.3 | 1682.1 |  |  |  |  | 1734.76 | 1853.64 | 1297.82 | 555.82 | 3588.4 | 0 | 23.3503 | 58.7179 | 0.050472 | 0.050172 |  | 0.48897
S2.5 | 2 | S | RUPCIR | 39.4 | 2 | 0.499 | 19.708 | 0.272 | 11.206 | 1.63 | 0.89 | 53.42 |  | 7.62 | 9.7 | 17.38 | 3392.2 | 81.91 | 9.6 | 732.81 | 87.61 | 7372.5 |  |  |  |  | 7436.06 | 4311.91 | 3491.49 | 820.42 | 11747.97 | 0 | 30.6135 | 30.5618 | 0.02532 | 0.024273 |  | 0.55811
S2.5 | 2 | S | STUPEC | 12.9 | 769 | 0.259 | 8.555 | 0.234 | 8.41 | 1.2 | 0.99 | 12.06 |  | 5.09 | 5.4 | 14.6 |  | 43.08 | 8.4 |  | 7.14 | 34.41 |  |  |  |  | 53.75 | 64.82 | 57.68 | 7.14 | 118.57 | 0 | 21.5833 | 23.6364 | 0.030275 | 0.027824 |  | 0.36986
S2.5 | 2 | S | ZANMAJ | 7 | 3 | 0.312 | 9.747 | 0.286 | 9.234 | 0.75 | 0.74 | 3.1 |  | 1.97 | 6.1 | 7.84 |  | 23.06 | 12.5 |  | 14.55 | 29.24 |  |  |  |  | 35.8 | 45.45 | 30.9 | 14.55 | 81.25 | 0 | 41.6 | 38.6486 | 0.03201 | 0.030972 |  | 0.77806
S2.5 | 2 | S | ZOSMAR | 25.4 | 33 | 1.919 | 18.173 | 2.52 | 23.807 | 4.93 | 9.26 |  |  |  | 8.3 | 67.37 | 1863.92 |  | 21.1 | 377.67 |  | 3209.4 |  |  |  |  | 3223.59 | 2308.96 | 1931.29 | 377.67 | 5532.55 | 0 | 38.9249 | 27.2138 | 0.1056 | 0.10585 |  | 0.1232
S3.1 | 3 | S | POTPER | 19.2 | 3 | 2.926 | 7.441 | 3.714 | 8.361 | 5.4 | 7.02 | 57.29 |  | 18.37 | 6.8 | 12.35 | 68.44 |  | 13.6 |  | 31.75 | 72.92 |  | 5.53 |  | And Exposed 3 sample had a spare STUPEC/RUPIA/ZANMAJ Above 1293.8 | 161 | 112.54 | 80.79 | 31.75 | 273.54 | 5.53 | 54.1852 | 52.906 | 0.39323 | 0.44421 |  | 0.55061
S3.1 | 3 | S | STUPEC | 22.4 | 94 | 0.198 | 10.114 | 0.194 | 9.363 | 1.08 | 0.93 | 55.47 |  | 1.46 | 11 | 11.87 | 779.14 | 96.5 | 21.6 | 167.68 | 37.38 | 1806.37 |  |  |  |  | 1865.31 | 1092.57 | 887.51 | 205.06 | 2957.88 | 0 | 18.3333 | 20.8602 | 0.019577 | 0.02072 |  | 0.92671
S3.2 | 3 | S | POTPER | 10.5 | 2 | 1.366 | 5.283 | 1.101 | 4.713 | 1.54 | 1.15 |  |  | 3.15 | 4.7 | 5.61 | 6.87 |  | 4.2 | 2.2 |  | 26.41 |  |  |  |  | 32.25 | 14.68 | 12.48 | 2.2 | 46.93 | 0 | 88.7013 | 95.7391 | 0.25857 | 0.23361 |  | 0.83779
S3.2 | 3 | S | RUPCIR | 11.3 | 90 | 0.173 | 9.034 | 0.208 | 9.244 | 0.46 | 0.56 | 29.16 |  | 1.63 | 10.2 | 9.63 | 111.71 | 67.75 | 10.6 |  | 102.88 | 194.78 |  |  |  |  | 226.59 | 291.97 | 189.09 | 102.88 | 518.56 | 0 | 37.6087 | 37.1429 | 0.01915 | 0.022501 |  | 1.0592
S3.2 | 3 | S | STUPEC | 21.2 | 67 | 0.205 | 9.78 | 0.232 | 11.867 | 1 | 1.12 | 43.85 |  | 3.41 | 4.6 | 7.12 | 788.72 |  | 13.2 | 208.05 | 28.73 | 3255.3 |  |  |  |  | 3304.68 | 1032.62 | 795.84 | 236.78 | 4337.3 | 0 | 20.5 | 20.7143 | 0.020961 | 0.01955 |  | 0.64607
S3.2 | 3 | S | ZANMAJ | 12.2 | 3 | 0.242 | 7.091 | 0.26 | 8.452 | 0.62 | 0.64 | 6.44 |  | 1.3 | 8.5 |  |  | 9.41 | 6.9 |  | 3.67 | 5.15 |  |  |  | Rhizome in c/n tube | 14.15 | 13.08 | 9.41 | 3.67 | 27.23 | 0 | 39.0323 | 40.625 | 0.034128 | 0.030762 |  | 0.90329
S3.3 | 3 | S | POTPER | 14.2 | 8 | 2.05 | 6.149 | 2.234 | 6.194 | 2.66 | 2.89 |  |  | 3.52 | 6.9 | 18.47 | 233.51 |  | 9.6 | 56.99 |  | 315.58 |  | 199.21 |  |  | 324.65 | 308.97 | 251.98 | 56.99 | 633.62 | 199.21 | 77.0677 | 77.301 | 0.33339 | 0.36067 |  | 0.37358
S3.3 | 3 | S | RUPCIR | 13.5 | 359 | 0.301 | 12.802 | 0.182 | 8.201 | 0.93 | 0.42 | 45.37 |  | 1.29 | 10.3 | 9.21 | 696.63 | 43.15 | 16.6 | 278.02 | 58.97 | 186.74 |  |  |  |  | 234.75 | 1085.98 | 748.99 | 336.99 | 1320.73 | 0 | 32.3656 | 43.3333 | 0.023512 | 0.022192 |  | 1.1183
S3.3 | 3 | S | STUPEC | 13 | 58 | 0.293 | 11.455 | 0.178 | 8.898 | 1.04 | 0.79 |  |  | 3.75 | 8.1 | 9.08 | 190.93 |  | 11.4 | 47.7 |  | 999.04 |  |  |  |  | 1004.62 | 247.71 | 200.01 | 47.7 | 1252.33 | 0 | 28.1731 | 22.5316 | 0.025578 | 0.020004 |  | 0.89207
S3.4 | 3 | S | POTPER | 16.4 | 16 | 1.943 | 5.815 | 1.511 | 5.005 | 3.56 | 2.95 |  |  | 11.31 | 12.8 | 38.92 | 606.9 |  | 24.2 | 238.66 |  | 677.35 |  |  |  |  | 695.17 | 884.48 | 645.82 | 238.66 | 1579.65 | 0 | 54.5787 | 51.2203 | 0.33414 | 0.3019 |  | 0.32888
S3.4 | 3 | S | RUPCIR | 6.6 | 33 | 0.186 | 8.436 | 0.222 | 11.362 | 0.39 | 0.7 | 13.25 |  | 0.59 | 9.2 | 5.7 |  | 40.51 | 12.8 |  | 22.64 | 44.15 |  |  |  |  | 59.08 | 68.85 | 46.21 | 22.64 | 127.93 | 0 | 47.6923 | 31.7143 | 0.022048 | 0.019539 |  | 1.614
S3.4 | 3 | S | STUPEC | 10.2 | 37 | 0.166 | 8.12 | 0.205 | 8.605 | 0.55 | 0.73 |  |  | 3.15 | 7.8 | 9.27 | 119.39 |  | 18 | 43.02 |  | 271.66 |  |  |  |  | 276.09 | 171.68 | 128.66 | 43.02 | 447.77 | 0 | 30.1818 | 28.0822 | 0.020443 | 0.023823 |  | 0.84142
S3.4 | 3 | S | ZANMAJ | 6.7 | 16 | 0.311 | 7.668 | 0.28 | 8.736 | 0.41 | 0.93 | 9.17 |  | 1.14 | 7.2 | 13.35 |  | 19.29 | 10.2 |  | 19.94 | 22.06 |  |  |  |  | 33.71 | 52.58 | 32.64 | 19.94 | 86.29 | 0 | 75.8537 | 30.1075 | 0.040558 | 0.032051 |  | 0.53933
S3.5 | 3 | S | POTPER | 11 | 22 | 2.165 | 6.107 | 1.925 | 5.658 | 3.2 | 2.89 |  |  | 9.89 | 11.2 | 32.87 | 511.47 |  | 26.9 | 146.01 |  | 682.06 | 67.46 | 12.93 |  |  | 698.04 | 690.35 | 544.34 | 146.01 | 1388.39 | 12.93 | 67.6562 | 66.609 | 0.35451 | 0.34023 |  | 0.34074
S3.5 | 3 | S | RUPCIR | 12.6 | 218 | 0.227 | 11.923 | 0.427 | 18.231 | 1.01 | 1.53 | 50.62 |  | 2.54 | 14.3 | 24.69 | 571.59 | 68.95 | 18.2 | 129.13 | 81.26 | 665.62 |  |  |  |  | 721.32 | 875.62 | 665.23 | 210.39 | 1596.94 | 0 | 22.4752 | 27.9085 | 0.019039 | 0.023422 |  | 0.57918
S3.5 | 3 | S | STUPEC | 16.4 | 42 | 0.199 | 8.705 | 0.241 | 9.213 | 0.72 | 0.73 |  |  | 1.61 | 6.7 | 7.13 | 156.06 |  | 7.9 | 31.8 |  | 470.18 |  |  |  |  | 473.24 | 194.99 | 163.19 | 31.8 | 668.23 | 0 | 27.6389 | 33.0137 | 0.02286 | 0.026159 |  | 0.93969
S3.5 | 3 | S | ZANMAJ | 9.8 | 24 | 0.406 | 11.218 | 0.415 | 10.761 | 0.77 | 0.87 | 22.5 |  | 1.4 | 7.4 | 9.29 |  | 95.85 | 21.4 |  | 70.5 | 74.74 |  |  |  |  | 100.28 | 175.64 | 105.14 | 70.5 | 275.92 | 0 | 52.7273 | 47.7011 | 0.036192 | 0.038565 |  | 0.79656
S3.6 | 3 | S | STUPEC | 13.6 | 13 | 0.403 | 12.814 | 0.425 | 11.731 | 1.55 | 1.39 |  |  | 4.12 | 5.4 | 12.82 | 153.26 |  | 8.9 | 52.86 |  | 272.15 |  |  |  |  | 279.21 | 218.94 | 166.08 | 52.86 | 498.15 | 0 | 26 | 30.5755 | 0.03145 | 0.036229 |  | 0.42122
S3.6 | 3 | S | ZANMAJ | 8.6 | 30 | 0.447 | 10.573 | 0.59 | 12.667 | 0.63 | 0.89 | 24.62 |  | 0.78 | 4.1 | 4.8 | 64.27 | 31.68 | 16.3 |  | 66.68 | 60.5 |  |  |  |  | 87.42 | 167.43 | 100.75 | 66.68 | 254.85 | 0 | 70.9524 | 66.2921 | 0.042277 | 0.046578 |  | 0.85417
S4.1 | 4 | S | MYRSPI | 11.2 | 4 | 0.13 | 9.888 | 0.207 | 17.29 | 0.37 | 0.42 | 10.72 |  | 5.45 | 3 | 19.91 |  | 28.55 | 18.3 |  | 85.11 | 100.28 |  |  |  |  | 117.24 | 133.57 | 48.46 | 85.11 | 250.81 | 0 | 35.1351 | 49.2857 | 0.013147 | 0.011972 |  | 0.15068
S4.1 | 4 | S | POTPER | 19.6 | 12 | 3.621 | 7.893 | 4.083 | 8.662 | 7.35 | 8.1 | 57.5 |  | 12.65 | 9.5 | 41.76 | 351.74 | 40.41 | 12.2 | 69.26 | 47.51 | 765.13 |  |  |  |  | 850.73 | 550.68 | 433.91 | 116.77 | 1401.41 | 0 | 49.2653 | 50.4074 | 0.45876 | 0.47137 |  | 0.22749
S4.1 | 4 | S | ZANMAJ | 10.2 | 42 | 0.333 | 7.993 | 0.477 | 11.73 | 0.84 | 1 | 26.85 |  | 2.17 | 5 | 3.91 | 53.82 | 29.68 | 16.2 |  | 57.05 | 93.12 |  |  |  |  | 123.98 | 144.46 | 87.41 | 57.05 | 268.44 | 0 | 39.6429 | 47.7 | 0.041661 | 0.040665 |  | 1.2788
S4.1 | 4 | S | ZOSMAR | 20.5 | 8 | 2.767 | 25.362 | 3.086 | 28.613 | 9.08 | 8.77 |  |  |  | 5.9 | 20.21 | 150.46 |  | 6.1 | 73.37 |  | 354.4 |  |  |  |  | 372.25 | 244.04 | 170.67 | 73.37 | 616.29 | 0 | 30.4736 | 35.1881 | 0.1091 | 0.10785 |  | 0.29193
S4.2 | 4 | S | POTPER | 12.5 | 3 | 4.444 | 9.177 | 3.673 | 7.999 | 6.19 | 5.1 | 61.63 |  | 18.37 | 10.7 | 22.43 |  | 41.68 | 22.7 |  | 23.66 | 116.98 |  |  |  |  | 208.27 | 87.77 | 64.11 | 23.66 | 296.04 | 0 | 71.7932 | 72.0196 | 0.48425 | 0.45918 |  | 0.47704
S4.2 | 4 | S | STUPEC | 12.1 | 7 | 0.136 | 6.31 | 0.171 | 7.348 | 0.81 | 0.78 | 31.82 |  | 7.58 | 8.5 | 17.87 |  | 74.55 | 13.4 |  | 27.28 | 111.11 |  |  |  |  | 152.1 | 119.7 | 92.42 | 27.28 | 271.8 | 0 | 16.7901 | 21.9231 | 0.021553 | 0.023272 |  | 0.47566
S4.2 | 4 | S | ZANMAJ | 6.3 | 22 | 0.161 | 6.864 | 0.198 | 8.017 | 0.37 | 0.38 | 31.06 |  | 0.77 | 7.7 |  |  | 19.07 | 13.2 |  | 21.51 | 4.14 |  |  |  | Rhizome trait in the rhizome tube. | 36.72 | 40.58 | 19.07 | 21.51 | 77.3 | 0 | 43.5135 | 52.1053 | 0.023456 | 0.024698 |  | 0.40378
S4.3 | 4 | S | POTPER | 28.1 | 13 | 3.111 | 7.321 | 3.019 | 7.422 | 5.31 | 5.65 | 51.77 |  | 36.21 | 8.8 | 25.53 | 599.42 | 50.44 | 19.4 | 139.91 | 44.63 | 842.13 |  |  |  |  | 941.07 | 859.93 | 675.39 | 184.54 | 1801 | 0 | 58.5876 | 53.4336 | 0.42494 | 0.40676 |  | 0.34469
S4.3 | 4 | S | RUPCIR | 14.6 | 30 | 0.549 | 21.238 | 0.588 | 26.472 | 1.81 | 2.42 | 33.15 |  | 2.31 | 8.4 | 8.01 |  | 67.12 | 9.4 |  | 23.05 | 91.38 |  |  |  |  | 131.07 | 98.18 | 75.13 | 23.05 | 229.25 | 0 | 30.3315 | 24.2975 | 0.02585 | 0.022212 |  | 1.0487
S4.3 | 4 | S | STUPEC | 20.1 | 47 | 0.226 | 9.398 | 0.403 | 12.563 | 1.78 | 2.93 | 100.55 |  | 28.18 | 10.5 | 61.77 | 1341.16 | 134.75 | 11.2 | 196.05 | 38.21 | 3800.7 |  |  |  |  | 3934.14 | 1771.94 | 1537.68 | 234.26 | 5706.08 | 0 | 12.6966 | 13.7543 | 0.024048 | 0.032078 |  | 0.16999
S4.3 | 4 | S | ZANMAJ | 17.1 | 55 | 0.509 | 14.404 | 0.579 | 14.796 | 1.26 | 1.3 | 46.86 |  | 3.36 | 9.4 | 11.23 | 60.37 | 73.7 | 13.7 | 9.56 | 129.04 | 207.57 |  |  |  |  | 260.35 | 283.9 | 145.3 | 138.6 | 544.25 | 0 | 40.3968 | 44.5385 | 0.035337 | 0.039132 |  | 0.83704
S4.4 | 4 | S | POTPER | 10.5 | 6 | 2.263 | 6.311 | 2.058 | 5.841 | 3.43 | 3.32 | 38.52 |  | 13.67 | 8.1 | 18.56 | 36.35 | 47.64 | 11.2 |  | 33.55 | 143.09 |  |  |  |  | 202.03 | 136.1 | 102.55 | 33.55 | 338.13 | 0 | 65.9767 | 61.988 | 0.35858 | 0.35234 |  | 0.43642
S4.4 | 4 | S | ZANMAJ | 12 | 33 | 0.364 | 11.534 | 0.563 | 15.197 | 1.21 | 1.17 | 34.92 |  | 1.87 | 9.8 | 11.06 |  | 76.16 | 21.7 |  | 61.45 | 72.56 |  |  |  |  | 111.73 | 148.67 | 87.22 | 61.45 | 260.4 | 0 | 30.0826 | 48.1197 | 0.031559 | 0.037047 |  | 0.88608
S4.4 | 4 | S | ZOSMAR | 17.7 | 2 | 2.358 | 19.056 | 2.637 | 21.802 | 7.87 | 8.39 |  |  |  | 6.6 | 36.12 | 30.88 |  | 8.8 |  |  | 93.36 |  |  |  |  | 109.62 | 67 | 67 |  | 176.62 | 0 | 29.9619 | 31.4303 | 0.12374 | 0.12095 |  | 0.18272
S4.5 | 4 | S | MYRSPI | 16.2 | 2 | 0.242 | 13.157 | 0.294 | 16.442 | 0.78 | 0.79 | 41.58 |  | 32.87 | 7.5 |  |  | 125.27 | 16.8 |  | 133.69 | 134.57 | 256.56 | 2.51 |  | Rhizome trait in the rhizome tube. | 210.59 | 258.96 | 125.27 | 133.69 | 469.55 | 2.51 | 31.0256 | 37.2152 | 0.018393 | 0.017881 |  | 0.059871
S4.5 | 4 | S | POTPER | 17.6 | 8 | 4.85 | 9.264 | 5.201 | 9.783 | 7.12 | 7.73 |  |  | 22.43 | 7.4 | 16.39 | 206.77 |  | 13.6 | 91.23 |  | 454.98 |  |  |  |  | 492.26 | 314.39 | 223.16 | 91.23 | 806.65 | 0 | 68.118 | 67.2833 | 0.52353 | 0.53164 |  | 0.45149
S4.5 | 4 | S | RUPCIR | 7.9 | 3 | 0.223 | 8.438 | 0.213 | 7.956 | 0.88 | 0.67 |  |  | 1.43 | 2.1 | 3.37 |  |  | 5.4 | 0.98 |  | 6.04 |  |  |  | Only very little rhizome so rhizome trait is very small. | 9.02 | 4.35 | 3.37 | 0.98 | 13.37 | 0 | 25.3409 | 31.791 | 0.026428 | 0.026772 |  | 0.62315
S4.5 | 4 | S | ZANMAJ | 6.3 | 3 | 0.061 | 2.474 | 0.32 | 10.399 | 0.04 | 0.54 |  |  | 0.83 | 4.7 | 1.74 | 1.45 |  | 6.2 | 10.33 |  | 1.48 |  |  |  |  | 2.89 | 13.52 | 3.19 | 10.33 | 16.41 | 0 | 152.5 | 59.2593 | 0.024656 | 0.030772 |  | 2.7011
S4.5 | 4 | S | ZOSMAR | 27.8 | 64 | 2.787 | 25.999 | 2.478 | 23.298 | 8.8 | 7.69 |  |  |  | 9.8 | 92.17 | 2392.4 |  | 18.9 | 892.42 |  | 4588.3 |  |  |  |  | 4604.79 | 3376.99 | 2484.57 | 892.42 | 7981.78 | 0 | 31.6705 | 32.2237 | 0.1072 | 0.10636 |  | 0.10633
S4.6 | 4 | S | POTPER | 22.2 | 1 | 0.46 | 2.83 | 0.436 | 2.83 | 4.55 | 4.19 |  |  | 19.56 | 7.9 | 17.94 | 120.67 |  | 10.6 | 13.35 |  | 127.44 |  |  |  |  | 155.74 | 151.96 | 138.61 | 13.35 | 307.7 | 0 | 10.1099 | 10.4057 | 0.16254 | 0.15406 |  | 0.44036
S4.6 | 4 | S | ZANMAJ | 6.3 | 7 | 0.282 | 9.203 | 0.241 | 8.857 | 0.59 | 0.34 |  |  | 0.79 | 8.4 | 2.13 | 1.8 |  | 10.1 | 10.28 | [6 empty] | 1.72 | 14.21 | 3.93 | 10.28 | 15.93 | 0 | 47.7966 | 70.8824 | 0.030642 | 0.02721 |  | 3.9437
S5.1 | 5 | S | RUPCIR | 8.4 | 7 | 0.306 | 14.641 | 0.404 | 19.657 | 1.25 | 1.58 | 17.3 |  | 2.47 | 9.2 | 7.59 |  | 21.9 | 11.7 |  | 5.7 |  |  |  |  | Rhizome trait in the rhizome tube. | 22.6 | 35.19 | 29.49 | 5.7 | 57.79 | 0 | 24.48 | 25.5696 | 0.0209 | 0.020552 |  | 1.2121
S5.1 | 5 | S | STUPEC | 35.9 | 51 | 0.248 | 9.853 | 0.157 | 8.611 | 1.1 | 0.73 | 48.5 |  | 1.98 | 10.5 |  | 357.59 | 96.2 | 21.8 | 106.55 | 61.4 | 917.54 |  |  |  |  | 969.85 | 621.74 | 453.79 | 167.95 | 1591.59 | 0 | 22.5455 | 21.5068 | 0.02517 | 0.018232 |  | 0.10915
S5.1 | 5 | S | ZANMAJ | 13.9 | 71 | 0.475 | 12.552 | 0.484 | 12.443 | 1.38 | 1.14 | 63.8 |  | 3.57 | 7.7 | 15.87 | 139.02 | 94.6 | 26.9 | 61.5 | 85.7 | 273.39 |  |  |  |  | 343.28 | 396.69 | 249.49 | 147.2 | 739.97 | 0 | 34.4203 | 42.4561 | 0.037843 | 0.038897 |  | 0.48519
S5.2 | 5 | S | STUPEC | 29.3 | 83 | 0.252 | 10.062 | 0.315 | 12.285 | 0.95 | 1.21 | 46.7 |  | 2.89 | 7.8 | 11.82 | 321.31 | 68 | 18.2 | 85.2 | 39.5 | 847.51 |  |  |  |  | 899.26 | 525.83 | 401.13 | 124.7 | 1425.09 | 0 | 26.5263 | 26.0331 | 0.025045 | 0.025641 |  | 0.6599
S5.2 | 5 | S | ZANMAJ | 9.5 | 81 | 0.462 | 10.448 | 0.233 | 5.921 | 0.99 | 0.61 | 47.5 |  | 3.12 | 9.7 | 13.55 | 314.79 | 101.9 | 24 | 110.1 | 76.2 | 255.91 |  |  |  |  | 308.13 | 616.54 | 430.24 | 186.3 | 924.67 | 0 | 46.6667 | 38.1967 | 0.044219 | 0.039351 |  | 0.71587
S5.3 | 5 | S | MYRSPI | 6.1 | 2 | 0.062 | 6.627 | 0.056 | 6.243 | 0.12 | 0.07 |  |  | 2.79 | 2.3 | 2.25 |  |  | 16.7 |  |  | 10.81 |  |  |  |  | 13.79 | 2.25 | 2.25 | 0 | 16.04 | 0 | 51.6667 | 80 | 0.0093557 | 0.00897 |  | 1.0222
S5.3 | 5 | S | RUPCIR | 16.4 | 591 | 0.515 | 21.046 | 0.241 | 10.424 | 1.71 | 0.93 | 80.7 |  | 2.44 | 8.2 | 16.56 | 2181.3 | 78.5 | 22.2 | 688.73 | 74.6 | 2027.1 |  |  |  |  | 2112.88 | 3039.69 | 2276.36 | 763.33 | 5152.57 | 0 | 30.117 | 25.914 | 0.02447 | 0.02312 |  | 0.49517
S5.3 | 5 | S | ZANMAJ | 14.5 | 45 | 0.622 | 15.05 | 0.482 | 11.451 | 1.19 | 1.07 | 47.9 |  | 3.04 | 8.4 | 13.99 | 90.68 | 117.9 | 25.8 | 4.11 | 92.9 | 184.08 |  |  |  |  | 237.28 | 319.58 | 222.57 | 97.01 | 556.86 | 0 | 52.2689 | 45.0467 | 0.041329 | 0.042092 |  | 0.60043
S5.4 | 5 | S | RUPCIR | 44.2 | 895 | 0.356 | 13.204 | 0.679 | 18.754 | 1.91 | 2.56 | 109.6 |  | 11.33 | 12.3 | 24 | 2372.7 | 100.1 | 17.9 | 747.95 | 144.8 | 9038.8 |  |  |  |  | 9164.2 | 3389.55 | 2496.8 | 892.75 | 12553.75 | 0 | 18.6387 | 26.5234 | 0.026962 | 0.036206 |  | 0.5125
S5.4 | 5 | S | STUPEC | 28.2 | 12 | 0.386 | 12.38 | 0.333 | 10.616 | 1.36 | 1.26 | 71.2 |  | 3.18 | 7.9 | 6 |  | 42.9 | 7.2 |  | 18.8 | 547.88 |  |  |  |  | 624.88 | 67.7 | 48.9 | 18.8 | 692.58 | 0 | 28.3824 | 26.4286 | 0.031179 | 0.031368 |  | 1.3167
S5.4 | 5 | S | ZANMAJ | 19.8 | 23 | 0.537 | 13.914 | 0.534 | 14.59 | 1.21 | 1.17 | 49.5 |  | 4.31 | 6.8 | 12.41 |  | 80.5 | 17.1 |  | 66.7 | 107.12 |  |  |  |  | 163.31 | 159.61 | 92.91 | 66.7 | 322.92 | 0 | 44.3802 | 45.641 | 0.038594 | 0.0366 |  | 0.54795
S5.5 | 5 | S | RUPCIR | 8.5 | 36 | 0.31 | 11.361 | 0.26 | 10.073 | 0.93 | 0.74 | 51.3 |  | 3.86 | 8 | 7.8 |  | 73.1 | 8.8 |  | 38.1 | 66.73 |  |  |  |  | 123.56 | 119 | 80.9 | 38.1 | 242.56 | 0 | 33.3333 | 35.1351 | 0.027286 | 0.025812 |  | 1.0256
S5.5 | 5 | S | STUPEC | 22.2 | 105 | 0.216 | 10.023 | 0.186 | 7.88 | 0.84 | 3.27 | 71.1 |  | 1.95 | 8.8 | 6.79 | 386.66 | 142.3 | 18.1 |  | 140.5 | 1584.72 |  |  |  |  | 1661.88 | 676.25 | 535.75 | 140.5 | 2338.13 | 0 | 25.7143 | 5.6881 | 0.02155 | 0.023604 |  | 1.296
S5.5 | 5 | S | ZANMAJ | 12.1 | 61 | 0.456 | 13.452 | 0.442 | 13.531 | 0.88 | 0.78 |  |  | 1.77 | 8.4 | 10.14 | 188.59 |  | 30.5 | 148.24 |  | 274.25 |  |  |  |  | 277.68 | 346.97 | 198.73 | 148.24 | 624.65 | 0 | 51.8182 | 56.6667 | 0.033898 | 0.032666 |  | 0.8284
S5.6 | 5 | S | RUPCIR | 13.8 | 34 | 0.274 | 10.684 | 0.228 | 8.577 | 0.82 | 0.64 | 33 |  | 1.56 | 6.1 | 3.59 |  | 49.4 | 10.2 |  | 49.3 | 58.96 |  |  |  |  | 94.98 | 102.29 | 52.99 | 49.3 | 197.27 | 0 | 33.4146 | 35.625 | 0.025646 | 0.026583 |  | 1.6992
S5.6 | 5 | S | STUPEC | 28.5 | 112 | 0.327 | 10.816 | 0.308 | 11.746 | 1.23 | 1.05 |  |  | 3.37 | 8.1 | 7.65 | 680.06 | 47.2 | 15.8 | 86.15 |  | 1917.95 |  |  |  |  | 1923.6 | 821.06 | 734.91 | 86.15 | 2744.66 | 0 | 26.5854 | 29.3333 | 0.030233 | 0.026222 |  | 1.0588
S5.6 | 5 | S | ZANMAJ | 12.7 | 101 | 0.555 | 14.85 | 0.461 | 12.678 | 1.25 | 0.97 |  |  | 2.69 | 7 | 16.51 | 362.21 |  | 40.3 | 164.55 |  | 674.4 |  |  |  |  | 679.31 | 543.27 | 378.72 | 164.55 | 1222.58 | 0 | 44.4 | 47.5258 | 0.037374 | 0.036362 |  | 0.42399

## Semi
Site | Site number | Depth | Species | Max height (cm) | Individual count | Leaf area 1 [Left/Above] (cm^2) | Leaf perimeter 1 [Left/Above] (cm) | Leaf area 2 [Right/Below](cm^2) | Leaf perimeter 2 [Right/Below](cm) | Leaf dry mass [Left/Above] 1 (mg) | Leaf dry mass [Right/Below] 2 (mg) | Leaf dry mass eppendorf (mg) | Stem volume (cm^3) | Stem dry mass (mg) | Rhizoom length (cm) | Rhizome trait dry mass (mg) | Rhizoom dry mass (mg) | Rhizoom eppendorf (mg) | Max rooting depth (cm) | Root dry mass (mg) | Root eppendorf (mg) | Above ground dry mass (mg) | Detritus dry mass (mg) | Tolypella (mg) | Fucus (mg) | Chorda (mg) | Notes | Total aboveground dry mass (mg) | Total belowground dry mass (mg) | Total rhizome dry mass (mg) | Total root dry mass (mg) | Total dry mass (mg) | Algae dry mass (mg) | Specific leaf area 1 (mm^2/mg) | Specific leaf area 2 (mm^2/mg) | Leaf area - perimeter ratio 1 | Leaf area - perimeter ratio 2 | Stem density (mg/cm^3) | Specific rhizome length (cm/mg)
D1.1 | 1 | D | STUPEC | 23.6 | 3 | 0.468 | 11.477 | 0.493 | 12.822 | 1.72 | 1.7 | 36.2 |  | 4.18 | 6.8 | 8.87 |  | 14.5 | 3.7 |  | 6.2 | 73.28 | [5 empty] | 117.08 | 29.57 | 23.37 | 6.2 | 146.65 | 0 | 27.2093 | 29 | 0.040777 | 0.03845 |  | 0.76663
D1.2 | 1 | D | MYRSPI | 18.7 | 7 | 0.249 | 25.594 | 0.249 | 25.594 | 0.32 | 0.27 | 25.2 |  | 2.44 | 7.9 | 14.78 |  | 46 | 22.5 |  | 76.9 | 156.5 |  |  |  |  | Leaf scan: L/R | 184.73 | 137.68 | 60.78 | 76.9 | 322.41 | 0 | 77.8125 | 92.2222 | 0.0097288 | 0.0097288 |  | 0.53451
D1.2 | 1 | D | RUPCIR | 10.3 | 6 | 0.191 | 10.169 | 0.268 | 14.396 | 0.73 | 0.72 | 20.5 |  | 2.4 | 7 | 3.51 |  | 6.7 | 9.9 |  | 5.3 | 3.66 | [5 empty] | 28.01 | 15.51 | 10.21 | 5.3 | 43.52 | 0 | 26.1644 | 37.2222 | 0.018783 | 0.018616 |  | 1.9943
D1.2 | 1 | D | ZANMAJ | 6.6 | 8 | 0.19 | 6.365 | 0.412 | 11.075 | 0.2 | 0.41 | 11.7 |  | 0.97 | 7.5 | 1.86 |  | 2.2 | 10.7 |  | 6.2 | 0.79 | [5 empty] | 14.07 | 10.26 | 4.06 | 6.2 | 24.33 | 0 | 95 | 100.4878 | 0.029851 | 0.037201 |  | 4.0323
D1.3 | 1 | D | MYRSPI | 8 | 1 | 0.104 | 11.935 | 0.113 | 13.97 | 0.08 | 0.06 |  |  | 1.49 | 5.7 | 6.14 |  |  | 11.8 | 1.87 |  | 2.84 | [5 empty] | 4.47 | 8.01 | 6.14 | 1.87 | 12.48 | 0 | 130 | 188.3333 | 0.0087139 | 0.0080888 |  | 0.92834
D1.3 | 1 | D | RUPCIR | 18.1 | 2 | 0.888 | 24.243 | 0.752 | 17.049 | 1.91 | 1.69 | 7.9 |  | 5.15 | 13.6 | 14.32 |  |  | 5.4 |  | 2.3 | 3.95 | [5 empty] | 20.6 | 16.62 | 14.32 | 2.3 | 37.22 | 0 | 46.4921 | 44.497 | 0.036629 | 0.044108 |  | 0.94972
D1.4 | 1 | D | MYRSPI | 30.2 | 10 | 0.286 | 33.572 | 0.348 | 41.679 | 0.41 | 0.45 | 33.1 |  | 10.16 | 8.4 | 5.75 |  | 89.1 | 14.4 | 63.76 | 53.6 | 449.67 | [5 empty] | 493.79 | 212.21 | 94.85 | 117.36 | 706 | 0 | 69.7561 | 77.3333 | 0.008519 | 0.0083495 |  | 1.4609
D1.4 | 1 | D | ZANMAJ | 15.6 | 4 | 0.651 | 15.847 | 0.239 | 7.908 | 1.14 | 0.36 | 15.1 |  | 1.38 | 6.6 | 5.19 |  | 7.9 | 5.9 |  | 5.2 | 2.64 | [5 empty] | 20.62 | 18.29 | 13.09 | 5.2 | 38.91 | 0 | 57.1053 | 66.3889 | 0.04108 | 0.030223 |  | 1.2717
D1.5 | 1 | D | MYRSPI | 30.5 | 4 | 0.253 | 25.838 | 0.271 | 28.794 | 0.21 | 0.22 | 43.1 |  | 3.85 | 9.1 | 14.43 |  | 15.5 | 12.7 |  | 46.2 | 83.06 | [5 empty] | 130.44 | 76.13 | 29.93 | 46.2 | 206.57 | 0 | 120.4762 | 123.1818 | 0.0097918 | 0.0094117 |  | 0.63063
D1.6 | 1 | D | ZANMAJ | 12.8 | 13 | 0.303 | 12.308 | 0.209 | 10.929 | 0.41 | 0.26 | 16.8 |  | 0.97 | 8.5 | 1.45 |  | 2.7 | 7 |  | 13.5 | 5.53 | [5 empty] | 23.97 | 17.65 | 4.15 | 13.5 | 41.62 | 0 | 73.9024 | 80.3846 | 0.024618 | 0.019123 |  | 5.8621
D2.1 | 2 | D | MYRSPI | 38.5 | 8 | 0.174 | 21.358 | 0.32 | 32.032 | 0.25 | 0.44 | 31.4 |  | 4.83 | 7 | 11 |  | 80.7 | 23 |  | 99.3 | 221.27 | [5 empty] | 258.19 | 191 | 91.7 | 99.3 | 449.19 | 0 | 69.6 | 72.7273 | 0.0081468 | 0.00999 |  | 0.63636
D2.1 | 2 | D | POTPER | 30.7 | 7 | 6.288 | 10.454 | 6.793 | 11.19 | 8.04 | 8.06 | 72.8 |  | 18.27 | 8.3 | 16.77 | 65.81 | 80.5 | 11.6 |  | 30.5 | 490.11 | [5 empty] | 597.28 | 193.58 | 163.08 | 30.5 | 790.86 | 0 | 78.209 | 84.2804 | 0.60149 | 0.60706 |  | 0.49493
D2.2 | 2 | D | MYRSPI | 8.6 | 2 | 0.166 | 19.429 | 0.138 | 17.521 | 0.14 | 0.09 | 8.9 |  | 2.36 | 3.4 |  |  | 4.1 | 9.9 |  | 8.8 | 2.27 |  |  |  |  | Rhizome trait in the rhizome tube. | 13.76 | 12.9 | 4.1 | 8.8 | 26.66 | 0 | 118.5714 | 153.3333 | 0.0085439 | 0.0078763 |  | 0.82927
D2.2 | 2 | D | POTPER | 38.8 | 4 | 4.638 | 9.303 | 4.687 | 8.998 | 4.96 | 4.6 | 60.6 |  | 18.92 | 10.3 | 52.79 | 85.54 | 63.4 | 9.5 |  | 24.8 | 505.45 | [5 empty] | 594.53 | 226.53 | 201.73 | 24.8 | 821.06 | 0 | 93.5081 | 101.8913 | 0.49855 | 0.52089 |  | 0.19511
D2.3 | 2 | D | POTPER | 35 | 5 | 5.386 | 9.838 | 4.157 | 8.827 | 7.19 | 5.32 | 125.5 |  | 11.02 | 9.7 | 42.24 | 113.06 | 76.1 | 11.5 |  | 31.3 | 570.65 |  |  |  |  | OBS! There was extra 86,5 this species in freeze-dryed excel | 719.68 | 262.7 | 231.4 | 31.3 | 982.38 | 0 | 74.9096 | 78.1391 | 0.54747 | 0.47094 |  | 0.22964
D2.3 | 2 | D | ZANMAJ | 21.4 | 8 | 0.224 | 9.364 | 0.208 | 10.32 | 0.29 | 0.25 | 8.9 |  | 0.83 | 7.5 |  |  | 5.7 | 12.3 |  | 5.1 | 10.87 |  |  |  |  | Rhizome trait in the rhizome tube. | 21.14 | 10.8 | 5.7 | 5.1 | 31.94 | 0 | 77.2414 | 83.2 | 0.023921 | 0.020155 |  | 1.3158
D2.4 | 2 | D | STUPEC | 19.7 | 6 | 0.815 | 20.3 | 0.629 | 14.454 | 2.52 | 2.03 | 20.6 |  | 5.41 | 5.5 | 4.89 |  | 12.3 | 8.1 |  | 4.9 | 22.26 | [5 empty] | 52.82 | 22.09 | 17.19 | 4.9 | 74.91 | 0 | 32.3413 | 30.9852 | 0.040148 | 0.043517 |  | 1.1247
D2.5 | 2 | D | POTPER | 35.8 | 6 | 6.537 | 11.127 | 6.571 | 11.093 | 8.61 | 10.86 | 103.7 |  | 11.44 | 9.8 | 18.33 |  | 48.4 | 8.8 |  | 13.9 | 286.05 |  |  | 2702.8 |  |  | 420.66 | 80.63 | 66.73 | 13.9 | 501.29 | 0 | 75.9233 | 60.5064 | 0.58749 | 0.59236 |  | 0.53464
D2.6 | 2 | D | POTPER | 9.6 | 2 | 2.456 | 6.6 | 1.673 | 5.947 | 2.77 | 2.63 |  |  | 5.05 | 9.2 | 15.13 | 14.45 |  | 7.2 | 7.67 |  | 39.52 | [5 empty] | 49.97 | 37.25 | 29.58 | 7.67 | 87.22 | 0 | 88.6643 | 63.6122 | 0.37212 | 0.28132 |  | 0.60806
D3.1 | 3 | D | CERDEM | 33.7 | 1 | 0.7 | 34.564 | 0.626 | 27.193 | 1.77 | 1.1 | 20.1 |  | 2.47 | [7 empty] | 30.38 | [5 empty] | 55.82 |  |  |  | 55.82 | 0 | 39.548 | 56.9091 | 0.020252 | 0.023021
D3.2 | 3 | D | MYRSPI | 40.9 | 1 | 0.23 | 18.794 | 0.329 | 27.03 | 0.68 | 0.68 | 21.4 |  | 6.08 | 13.8 |  |  | 16.9 | 7.3 |  | 4.8 | 42.98 |  |  |  |  | Rhizome trait in the rhizome tube. | 71.82 | 21.7 | 16.9 | 4.8 | 93.52 | 0 | 33.8235 | 48.3824 | 0.012238 | 0.012172 |  | 0.81657
D3.3 | 3 | D | CERDEM | 13.2 | 2 | 0.389 | 21.657 | 0.466 | 23.578 | 0.86 | 0.81 | 27.3 |  | 1.59 | [7 empty] | 16.55 | [5 empty] | 47.11 |  |  |  | 47.11 | 0 | 45.2326 | 57.5309 | 0.017962 | 0.019764
D3.4 | 3 | D | CERDEM | 33.1 | 1 | 0.827 | 42.023 | 0.794 | 39.57 | 1.63 | 1.43 |  |  | 2.4 | [7 empty] | 84.15 | [5 empty] | 89.61 |  |  |  | 89.61 | 0 | 50.7362 | 55.5245 | 0.01968 | 0.020066
D3.5 | 3 | D | CERDEM | 16.6 | 2 | 1.135 | 51.276 | 1.079 | 49.996 | 2.38 | 2.13 |  |  | 2.3 | [7 empty] | 86.21 | [5 empty] | 93.02 |  |  |  | 93.02 | 0 | 47.6891 | 50.6573 | 0.022135 | 0.021582
D3.6 | 3 | D | CERDEM | 11.9 | 1 | 0.191 | 14.949 | 0.239 | 19.185 | 0.44 | 0.46 |  |  | 1.07 | [7 empty] | 16.31 | [5 empty] | 18.28 |  |  |  | 18.28 | 0 | 43.4091 | 51.9565 | 0.012777 | 0.012458
D4.1 | 4 | D | CERDEM | 13.7 | 2 | 1.192 | 43.061 | 1.145 | 43.504 | 3.63 | 3.28 | 29.8 |  | 2.54 | [7 empty] | 284.46 | [5 empty] | 323.71 |  |  |  | 323.71 | 0 | 32.8375 | 34.9085 | 0.027682 | 0.026319
D4.1 | 4 | D | MYRSPI | 5.3 | 1 | 0.155 | 8.423 | 0.191 | 8.423 | 0.39 | 0.14 |  |  | 0.58 | 3.9 | 1.39 |  |  | 2.5 | 0.73 |  | 5.8 | [5 empty] | 6.91 | 2.12 | 1.39 | 0.73 | 9.03 | 0 | 39.7436 | 136.4286 | 0.018402 | 0.022676 |  | 2.8058
D4.2 | 4 | D | RUPCIR | 23.9 | 4 | 0.954 | 29.147 | 0.693 | 23.174 | 3.27 | 2.18 | 45.4 |  | 2.45 | 10.5 |  |  | 11.7 | 10.1 |  | 2.7 | 29.11 |  |  |  |  | Rhizome trait in the rhizome tube. | 82.41 | 14.4 | 11.7 | 2.7 | 96.81 | 0 | 29.1743 | 31.789 | 0.032731 | 0.029904 |  | 0.89744
D4.3 | 4 | D | CERDEM | 18.5 | 3 | 1.06 | 46.783 | 1.164 | 38.889 | 4.05 | 4.58 | 40.1 |  | 2.48 | [7 empty] | 299.04 | [5 empty] | 350.25 |  |  |  | 350.25 | 0 | 26.1728 | 25.4148 | 0.022658 | 0.029931
D4.4 | 4 | D | CERDEM | 12.6 | 2 | 0.289 | 20.6 | 0.297 | 18.278 | 0.63 | 0.56 |  |  | 2.37 | [7 empty] | 55.02 | [5 empty] | 58.58 |  |  |  | 58.58 | 0 | 45.873 | 53.0357 | 0.014029 | 0.016249
D4.4 | 4 | D | MYRSPI | 106.8 | 2 | 0.4 | 25.632 | 0.53 | 27.815 | 0.81 | 0.92 |  |  | 6.4 | 11.5 | 21.42 |  |  | 8 | 11.33 |  | 314.57 | [5 empty] | 322.7 | 32.75 | 21.42 | 11.33 | 355.45 | 0 | 49.3827 | 57.6087 | 0.015605 | 0.019054 |  | 0.53688
D4.5 | 4 | D | CERDEM | 21.9 | 6 | 0.813 | 33.77 | 0.784 | 35.337 | 2.34 | 2.25 |  |  | 1.38 | [7 empty] | 347.08 | [5 empty] | 353.05 |  |  |  | 353.05 | 0 | 34.7436 | 34.8444 | 0.024075 | 0.022186
D4.6 | 4 | D | CERDEM | 18.9 | 2 | 1.306 | 42.423 | 0.905 | 33.069 | 3.22 | 4.47 |  |  | 4.66 | [7 empty] | 224.73 | [5 empty] | 237.08 |  |  |  | 237.08 | 0 | 40.559 | 20.2461 | 0.030785 | 0.027367
D5.1 | 5 | D | POTPER | 43.6 | 3 | 1.991 | 6.125 | 3.667 | 8.108 | 2.29 | 4.87 | 39.4 |  | 5.33 | 9.7 | 20.77 | 174.94 | 40.6 | 9.5 |  | 34.3 | 220.68 | [5 empty] | 272.57 | 270.61 | 236.31 | 34.3 | 543.18 | 0 | 86.9432 | 75.2977 | 0.32506 | 0.45227 |  | 0.46702
D5.1 | 5 | D | ZOSMAR | 40.2 | 5 | 9.258 | 50.3 | 8.585 | 45.262 | 27.99 | 23.37 | 81.1 |  |  | 7.6 | 90.85 | 152.71 | 113.4 | 9.4 |  | 118 | 734.61 | [5 empty] | 867.07 | 474.96 | 356.96 | 118 | 1342.03 | 0 | 33.0761 | 36.7351 | 0.18406 | 0.18967 |  | 0.083654
D5.2 | 5 | D | POTPER | 40.1 | 8 | 1.901 | 6.157 | 2.144 | 6.389 | 1.83 | 2.24 | 42.1 |  | 4.48 | 7.4 | 32.17 | 48.77 | 46.3 | 6.1 |  | 17.7 | 349.31 | [5 empty] | 399.96 | 144.94 | 127.24 | 17.7 | 544.9 | 0 | 103.8798 | 95.7143 | 0.30875 | 0.33558 |  | 0.23003
D5.2 | 5 | D | ZOSMAR | 50.7 | 16 | 6.846 | 37.969 | 8.78 | 49.794 | 20.03 | 24.71 | 113.5 |  |  | 4.7 | 38.74 | 845.33 | 118.6 | 8.7 | 85.94 | 68 | 3726.07 | [5 empty] | 3884.31 | 1156.61 | 1002.67 | 153.94 | 5040.92 | 0 | 34.1787 | 35.5322 | 0.1803 | 0.17633 |  | 0.12132
D5.3 | 5 | D | ZANMAJ | 10.6 | 28 | 0.439 | 9.818 | 0.58 | 12.185 | 0.57 | 0.81 | 35 |  | 0.73 | 4.5 | 2.37 | 3.25 | 30.4 | 18.7 |  | 35 | 76.93 |  |  |  |  | Note Rhi dry mass: Could also be D5,4 POTPER STEM | 114.04 | 71.02 | 36.02 | 35 | 185.06 | 0 | 77.0175 | 71.6049 | 0.044714 | 0.0476 |  | 1.8987
D5.4 | 5 | D | CERDEM | 30.4 | 1 | 1.483 | 55.827 | 1.497 | 61.535 | 5.09 | 5.13 | 53.6 |  | 4.11 | [7 empty] | 441.03 | [5 empty] | 508.96 |  |  |  | 508.96 | 0 | 29.1356 | 29.1813 | 0.026564 | 0.024328
D5.4 | 5 | D | POTPER | 14.1 | 2 | 3.154 | 7.714 | 2.878 | 7.235 | 3.43 | 3.77 | 33.1 |  | 28.43 | 6.1 | 10.46 |  | 25.6 | 14.6 |  | 6.1 | 48.67 |  |  |  |  | Note Stem: Could also be D5,3 ZANMAJ RHI | 117.4 | 42.16 | 36.06 | 6.1 | 159.56 | 0 | 91.9534 | 76.3395 | 0.40887 | 0.39779 |  | 0.58317
D5.4 | 5 | D | STUPEC | 35.4 | 9 | 0.558 | 15.306 | 0.5 | 13.999 | 2.48 | 2.35 | 60.4 |  | 5.47 | 7.7 | 21.54 | 104.83 | 48.6 | 8.4 |  | 26.2 | 509.55 | [5 empty] | 580.25 | 201.17 | 174.97 | 26.2 | 781.42 | 0 | 22.5 | 21.2766 | 0.036456 | 0.035717 |  | 0.35747
D5.4 | 5 | D | ZANMAJ | 9.2 | 6 | 0.664 | 12.351 | 0.279 | 7.25 | 1.37 | 0.47 | 14.9 |  | 1.03 | 16.7 |  |  | 14.9 | 5 |  | 5.6 | 6.87 |  |  |  |  | Rhizome trait in the rhizome tube. | 24.64 | 20.5 | 14.9 | 5.6 | 45.14 | 0 | 48.4672 | 59.3617 | 0.053761 | 0.038483 |  | 1.1208
D5.4 | 5 | D | ZOSMAR | 33.6 | 4 | 8.151 | 48.063 | 6.585 | 38.263 | 26.28 | 19.36 | 89 |  |  | 3.6 | 27.27 |  | 126.1 | 6.2 |  | 20.4 | 386.45 | [5 empty] | 521.09 | 173.77 | 153.37 | 20.4 | 694.86 | 0 | 31.016 | 34.0134 | 0.16959 | 0.1721 |  | 0.13201
D5.5 | 5 | D | POTPER | 6.3 | 1 | 1.14 | 5.481 | 1.502 | 5.212 | 1.95 | 2.59 | 21 |  | 2.03 | 4.4 | 11.82 | 39.13 | 27.4 | 4.4 |  | 7.3 | 159.52 | [5 empty] | 187.09 | 85.65 | 78.35 | 7.3 | 272.74 | 0 | 58.4615 | 57.9923 | 0.20799 | 0.28818 |  | 0.37225
D5.5 | 5 | D | ZANMAJ | 11.5 | 33 | 0.778 | 12.115 | 1.048 | 16.103 | 1.48 | 1.76 | 34.2 |  | 1.09 | 8.5 | 4.92 | 33.87 | 32.86 | 12.1 |  | 35 | 110.11 | [5 empty] | 148.64 | 106.65 | 71.65 | 35 | 255.29 | 0 | 52.5676 | 59.5455 | 0.064218 | 0.065081 |  | 1.7276
D5.6 | 5 | D | MYRSPI | 131.2 | 1 | 0.649 | 38.912 | 0.52 | 37.035 | 2.52 | 2.34 | 54.1 |  | 14.06 | 8.7 | 25.54 | 156.02 | 69.8 | 17.6 | 162.44 | 110.4 | 2528.58 | [5 empty] | 2601.6 | 524.2 | 251.36 | 272.84 | 3125.8 | 0 | 25.754 | 22.2222 | 0.016679 | 0.014041 |  | 0.34064
D5.6 | 5 | D | STUPEC | 27.6 | 3 | 0.314 | 8.477 | 0.269 | 9.002 | 1.37 | 1.66 | 38.8 |  | 2.56 | 16.8 |  |  | 23.8 | 6.2 |  | 8.8 | 91.37 |  |  |  |  | Rhizome trait in tube | 135.76 | 32.6 | 23.8 | 8.8 | 168.36 | 0 | 22.9197 | 16.2048 | 0.037041 | 0.029882 |  | 0.70588
D5.6 | 5 | D | ZOSMAR | 50.3 | 3 | 12.552 | 59.466 | 13.772 | 62.85 | 35.1 | 43.82 | 55 |  |  | 2.7 |  |  | 27.8 | 4.2 |  | 6.5 | 349.18 |  |  |  |  | Rhizome trait in tube | 483.1 | 34.3 | 27.8 | 6.5 | 517.4 | 0 | 35.7607 | 31.4286 | 0.21108 | 0.21912 |  | 0.097122
S1.1 | 1 | S | MYRSPI | 39.3 | 31 | 0.195 | 20.652 | 0.26 | 27.321 | 0.74 | 0.65 | 74.7 |  | 13.12 | 8.3 | 40.32 | 362.52 | 118.6 | 17.9 | 976.91 | 62.2 | 2563.86 | [5 empty] | 2653.07 | 1560.55 | 521.44 | 1039.11 | 4213.62 | 0 | 26.3514 | 40 | 0.0094422 | 0.0095165 |  | 0.20585
S1.2 | 1 | S | MYRSPI | 7.6 | 1 | 0.041 | 6.749 | 0.027 | 5.203 | 0.05 | 0.06 |  |  | 1.39 |  |  |  |  | 6.4 | 1.5 |  | 3.32 |  | 62.78 |  |  |  | 4.82 | 1.5 |  | 1.5 | 6.32 | 62.78 | 82 | 45 | 0.006075 | 0.0051893
S1.2 | 1 | S | POTPER | 16.2 | 4 | 2.766 | 6.959 | 2.307 | 6.643 | 4.58 | 3.43 | 57.6 |  | 18.47 | 9.8 | 36.72 |  | 24.7 | 14.6 |  | 29.7 | 214.75 | [5 empty] | 298.83 | 91.12 | 61.42 | 29.7 | 389.95 | 0 | 60.393 | 67.2595 | 0.39747 | 0.34728 |  | 0.26688
S1.2 | 1 | S | RUPCIR | 22.6 | 170 | 0.559 | 21.273 | 0.174 | 9.205 | 2.49 | 0.79 | 45.9 |  | 4.1 | 7.4 | 13.54 | 282.01 | 84.1 | 14.8 | 132.05 | 73.1 | 886.38 | [5 empty] | 939.66 | 584.8 | 379.65 | 205.15 | 1524.46 | 0 | 22.4498 | 22.0253 | 0.026277 | 0.018903 |  | 0.54653
S1.2 | 1 | S | STUPEC | 43.3 | 8 | 0.227 | 9.266 | 0.187 | 8.956 | 1.27 | 1.06 | 92.1 |  | 16.08 | 10.1 | 77.59 | 391.7 | 77.6 | 15.6 |  | 85.1 | 5041.76 | [5 empty] | 5152.27 | 631.99 | 546.89 | 85.1 | 5784.26 | 0 | 17.874 | 17.6415 | 0.024498 | 0.02088 |  | 0.13017
S1.2 | 1 | S | ZANMAJ | 14.3 | 17 | 0.277 | 10.975 | 0.417 | 13.347 | 0.44 | 0.63 | 14.7 |  | 1.17 | 10.2 | 7.11 |  | 8.9 | 10 |  | 18.1 | 22.18 | [5 empty] | 39.12 | 34.11 | 16.01 | 18.1 | 73.23 | 0 | 62.9545 | 66.1905 | 0.025239 | 0.031243 |  | 1.4346
S1.3 | 1 | S | STUPEC | 34.2 | 18 | 0.327 | 11.315 | 0.331 | 9.141 | 1.75 | 1.74 | 69.4 |  | 10.58 | 8.6 | 59.08 | 786.85 | 75.9 | 11.5 |  | 112.2 | 4310.64 | [5 empty] | 4394.11 | 1034.03 | 921.83 | 112.2 | 5428.14 | 0 | 18.6857 | 19.023 | 0.0289 | 0.03621 |  | 0.14557
S1.4 | 1 | S | MYRSPI | 42.5 | 22 | 0.267 | 26.354 | 0.294 | 32.097 | 0.6 | 1.43 |  |  | 15.27 | 7.8 | 31.88 | 383.85 | 121.7 | 16.6 | 1334.35 |  | 2121.97 | [5 empty] | 2139.27 | 1871.78 | 537.43 | 1334.35 | 4011.05 | 0 | 44.5 | 20.5594 | 0.010131 | 0.0091597 |  | 0.24467
S1.5 | 1 | S | MYRSPI | 34.5 | 12 | 0.275 | 23.231 | 0.265 | 23.583 | 0.59 | 0.74 |  |  | 10.9 | 6.2 | 21.82 | 384.46 |  | 16.5 | 1082.13 |  | 2675.55 | [5 empty] | 2687.78 | 1488.41 | 406.28 | 1082.13 | 4176.19 | 0 | 46.6102 | 35.8108 | 0.011838 | 0.011237 |  | 0.28414
S1.5 | 1 | S | STUPEC | 21 | 28 | 0.23 | 8.007 | 0.32 | 10.274 | 0.87 | 1.14 | 84.1 |  | 5.81 | 6.9 | 24.28 | 513.04 | 89.6 | 10.1 |  | 69.8 | 540.69 | [5 empty] | 632.61 | 696.72 | 626.92 | 69.8 | 1329.33 | 0 | 26.4368 | 28.0702 | 0.028725 | 0.031147 |  | 0.28418
S1.6 | 1 | S | POTPER | 31.6 | 4 | 3.898 | 8.132 | 3.226 | 7.36 | 8.25 | 6.33 | 52.7 |  | 23.27 | 10 | 35.22 | 29.67 | 49.2 | 8.8 |  | 48.8 | 475.67 | [5 empty] | 566.22 | 162.89 | 114.09 | 48.8 | 729.11 | 0 | 47.2485 | 50.9637 | 0.47934 | 0.43832 |  | 0.28393
S1.6 | 1 | S | ZANMAJ | 21.8 | 43 | 0.15 | 8.288 | 0.155 | 8.792 | 0.21 | 0.25 | 22.9 |  | 0.74 | 6.1 | 1.57 |  | 26.6 | 10.2 |  | 36.8 | 189.62 | [5 empty] | 213.72 | 64.97 | 28.17 | 36.8 | 278.69 | 0 | 71.4286 | 62 | 0.018098 | 0.01763 |  | 3.8854
S2.1 | 2 | S | RUPCIR | 37.1 | 55 | 0.289 | 13.879 | 0.41 | 17.553 | 1.03 | 1.51 | 131.4 |  | 4.42 | 5.1 | 4.95 | 198.51 | 114.4 | 14.5 |  | 45.5 | 467.34 |  | 49.87 |  |  |  | 605.7 | 363.36 | 317.86 | 45.5 | 969.06 | 49.87 | 28.0583 | 27.1523 | 0.020823 | 0.023358 |  | 1.0303
S2.1 | 2 | S | STUPEC | 67.4 | 6 | 0.431 | 14.852 | 0.427 | 18.027 | 2.57 | 2.13 | 71.7 |  | 40.42 | 7.3 | 69.23 | 103.13 | 78.1 | 6.9 |  | 17.4 | 3601.8 | [5 empty] | 3718.62 | 267.86 | 250.46 | 17.4 | 3986.48 | 0 | 16.7704 | 20.0469 | 0.02902 | 0.023687 |  | 0.10545
S2.2 | 2 | S | ZANMAJ | 23.4 | 33 | 0.653 | 17.484 | 0.699 | 19.389 | 0.97 | 1.25 | 43.6 |  | 2.69 | 8.9 | 13.03 | 38.93 | 55.7 | 14.8 |  | 49.4 | 178.26 | [5 empty] | 226.77 | 157.06 | 107.66 | 49.4 | 383.83 | 0 | 67.3196 | 55.92 | 0.037348 | 0.036051 |  | 0.68304
S2.3 | 2 | S | STUPEC | 47.2 | 4 | 0.624 | 11.67 | 0.62 | 15.364 | 2.87 | 3.06 | 73.2 |  | 8.59 | 7.2 |  |  | 66.8 | 7.5 |  | 14.6 | 870.56 |  | 142.68 |  |  |  | 958.28 | 81.4 | 66.8 | 14.6 | 1039.68 | 142.68 | 21.7422 | 20.2614 | 0.05347 | 0.040354 |  | 0.10778
S2.3 | 2 | S | ZANMAJ | 12.5 | 4 | 0.162 | 7.157 | 0.213 | 7.442 | 0.25 | 0.31 |  |  | 1.42 | 3.2 | 1.41 |  |  | 4.3 | 2.04 |  | 6.61 | [5 empty] | 8.59 | 3.45 | 1.41 | 2.04 | 12.04 | 0 | 64.8 | 68.7097 | 0.022635 | 0.028621 |  | 2.2695
S2.4 | 2 | S | POTPER | 16.7 | 2 | 1.803 | 6.208 | 1.654 | 6.032 | 2.52 | 2.06 | 25.2 |  | 5.36 | 16 |  |  | 25.5 | 7.1 |  | 10.6 | 56.88 |  | 48.77 |  |  | Rhizome trait in the rhizome tube. | 92.02 | 36.1 | 25.5 | 10.6 | 128.12 | 48.77 | 71.5476 | 80.2913 | 0.29043 | 0.2742 |  | 0.62745
S2.4 | 2 | S | RUPCIR | 25.1 | 272 | 0.546 | 19.149 | 0.587 | 21.627 | 2.43 | 2.64 | 105.5 |  | 4.68 | 9.5 | 17.16 | 485.88 | 128.8 | 9 | 94.09 | 97 | 1690.5 | [5 empty] | 1805.75 | 822.93 | 631.84 | 191.09 | 2628.68 | 0 | 22.4691 | 22.2348 | 0.028513 | 0.027142 |  | 0.55361
S2.4 | 2 | S | STUPEC | 29 | 26 | 0.189 | 9.271 | 0.17 | 7.937 | 1.15 | 0.98 |  |  | 14.34 | 8.2 | 38.8 | 331.14 | 124 | 12.6 | 52.3 | 134.1 | 1768.5 | [5 empty] | 1784.97 | 680.34 | 493.94 | 186.4 | 2465.31 | 0 | 16.4348 | 17.3469 | 0.020386 | 0.021419 |  | 0.21134
S2.4 | 2 | S | ZANMAJ | 24.3 | 7 | 0.581 | 14.758 | 0.855 | 20.341 | 1.06 | 1.57 | 32.6 |  | 4.67 | 7.9 | 13.87 |  | 18.6 | 7.5 |  | 17.8 | 33.24 | [5 empty] | 73.14 | 50.27 | 32.47 | 17.8 | 123.41 | 0 | 54.8113 | 54.4586 | 0.039368 | 0.042033 |  | 0.56957
S2.5 | 2 | S | POTPER | 29.5 | 7 | 2.395 | 6.648 | 2.398 | 6.453 | 3.44 | 3.25 | 64.6 |  | 19.04 | 7.8 | 30.93 | 198.89 | 100.6 | 7.7 |  | 34.7 | 289.23 |  | x |  |  | OBS! NO value ofr tolypella weight in oven drying sheet | 379.56 | 365.12 | 330.42 | 34.7 | 744.68 | 0 | 69.6221 | 73.7846 | 0.36026 | 0.37161 |  | 0.25218
S2.5 | 2 | S | RUPCIR | 16.1 | 138 | 0.487 | 19.197 | 0.623 | 22.643 | 1.77 | 2.03 | 73 |  | 5.21 | 9.2 | 13.42 | 26.67 | 87.8 | 8.8 |  | 146.5 | 679.42 | [5 empty] | 761.43 | 274.39 | 127.89 | 146.5 | 1035.82 | 0 | 27.5141 | 30.6897 | 0.025369 | 0.027514 |  | 0.68554
S2.6 | 2 | S | POTPER | 8.7 | 2 | 0.756 | 3.699 | 0.852 | 3.974 | 0.73 | 0.83 |  |  | 2.77 | 7.2 | 5.45 | 3.89 |  | 3.5 | 2.24 |  | 12.28 | [5 empty] | 16.61 | 11.58 | 9.34 | 2.24 | 28.19 | 0 | 103.5616 | 102.6506 | 0.20438 | 0.21439 |  | 1.3211
S2.6 | 2 | S | RUPCIR | 23.1 | 83 | 0.596 | 22.905 | 0.85 | 35.045 | 2.52 | 3.92 | 116.5 |  | 3.29 | 6.4 | 8.96 |  | 115.2 | 7 |  | 49.3 | 229.58 | [5 empty] | 355.81 | 173.46 | 124.16 | 49.3 | 529.27 | 0 | 23.6508 | 21.6837 | 0.026021 | 0.024255 |  | 0.71429
S2.6 | 2 | S | STUPEC | 50.8 | 6 | 0.447 | 16.028 | 0.447 | 16.13 | 2.31 | 2.11 | 121.7 |  | 16.56 | 8.7 | 35.94 | 100.77 | 117.4 | 11.9 |  | 43.6 | 2564.3 |  | 90.15 |  |  |  | 2706.98 | 297.71 | 254.11 | 43.6 | 3004.69 | 90.15 | 19.3506 | 21.1848 | 0.027889 | 0.027712 |  | 0.24207
S3.1 | 3 | S | MYRSPI | 57.1 | 2 | 0.36 | 31.521 | 0.362 | 30.186 | 0.84 | 0.87 | 34.8 |  | 28.24 | 7.5 | 59.9 | 177.33 | 18.3 | 17.6 | 510.6 | 87.8 | 496.14 | [5 empty] | 560.89 | 853.93 | 255.53 | 598.4 | 1414.82 | 0 | 42.8571 | 41.6092 | 0.011421 | 0.011992 |  | 0.12521
S3.1 | 3 | S | POTPER | 19.5 | 2 | 3.089 | 7.491 | 2.946 | 7.656 | 3.57 | 3.33 | 30.9 |  | 8.48 | 5.7 | 5.62 |  | 18.2 | 12.1 |  | 10.7 | 47.94 | [5 empty] | 94.22 | 34.52 | 23.82 | 10.7 | 128.74 | 0 | 86.5266 | 88.4685 | 0.41236 | 0.3848 |  | 1.0142
S3.2 | 3 | S | MYRSPI | 68.8 | 2 | 0.394 | 32.123 | 0.52 | 37.227 | 1.25 | 2.32 | 42.8 |  | 19.23 | 6.8 | 19.47 |  | 74.4 | 19 |  | 70.1 | 788.95 | [5 empty] | 854.55 | 163.97 | 93.87 | 70.1 | 1018.52 | 0 | 31.52 | 22.4138 | 0.012265 | 0.013968 |  | 0.34926
S3.2 | 3 | S | POTPER | 17.3 | 1 | 2.68 | 6.729 | 2.758 | 6.917 | 3.83 | 4.08 | 45.1 |  | 13.31 | 4.3 | 8.44 |  | 17.4 | 7.5 |  | 9.6 | 11.97 | [5 empty] | 78.29 | 35.44 | 25.84 | 9.6 | 113.73 | 0 | 69.9739 | 67.598 | 0.39828 | 0.39873 |  | 0.50948
S3.2 | 3 | S | STUPEC | 15.1 | 5 | 0.312 | 11.828 | 0.239 | 12.856 | 1.48 | 1.07 | 12.2 |  | 0.78 | 8.3 |  |  | 6.6 | 5.6 |  | 2.7 | 14.4 |  |  |  |  | Rhizome trait in the rhizome tube. | 29.93 | 9.3 | 6.6 | 2.7 | 39.23 | 0 | 21.0811 | 22.3364 | 0.026378 | 0.018591 |  | 1.2576
S3.3 | 3 | S | MYRSPI | 118.2 | 3 | 0.436 | 31.388 | 0.506 | 37.247 | 1.32 | 1.39 | 58.2 |  | 6.97 | 9.9 | 26.01 | 123.2 | 67.9 | 21.3 |  | 187.9 | 1174.21 |  |  |  |  | Extra 123,4 root in freeze-dryed excel so the two root values were summed together. | 1242.09 | 405.01 | 217.11 | 187.9 | 1647.1 | 0 | 33.0303 | 36.4029 | 0.013891 | 0.013585 |  | 0.38062
S3.3 | 3 | S | POTPER | 20.7 | 7 | 2.281 | 6.649 | 2.29 | 6.245 | 3.02 | 4.53 | 56.8 |  | 18.73 | 7.7 | 10.42 | 281.73 | 101.4 | 9.2 |  | 55.1 | 415.82 | [5 empty] | 498.9 | 448.65 | 393.55 | 55.1 | 947.55 | 0 | 75.5298 | 50.5519 | 0.34306 | 0.36669 |  | 0.73896
S3.3 | 3 | S | STUPEC | 15.2 | 2 | 0.24 | 10.76 | 0.289 | 11.314 | 0.94 | 1.32 | 7 |  | 1.15 | 4.7 |  |  | 2.4 | 5.5 |  | 1.4 | 8.52 |  |  |  |  | Rhizome trait in the rhizome tube. | 18.93 | 3.8 | 2.4 | 1.4 | 22.73 | 0 | 25.5319 | 21.8939 | 0.022305 | 0.025544 |  | 1.9583
S3.4 | 3 | S | CERDEM | 14.2 | 2 | 1.181 | 46.926 | 1.312 | 55.168 | 5.63 | 6.18 | 49.3 |  | 5.83 | [7 empty] | 253.05 | [5 empty] | 319.99 |  |  |  | 319.99 | 0 | 20.9769 | 21.2298 | 0.025167 | 0.023782
S3.4 | 3 | S | STUPEC | 40.9 | 1 | 0.64 | 19.522 | 0.755 | 2.575 | 3.43 | 4.07 | 46.3 |  | 6.18 | 10.6 |  |  | 32.8 | 10.4 |  |  | 99.77 |  |  |  |  | Rhizome trait in the rhizome tube. | 159.75 | 32.8 | 32.8 |  | 192.55 | 0 | 18.6589 | 18.5504 | 0.032784 | 0.2932 |  | 0.32317
S3.5 | 3 | S | CERDEM | 23.5 | 1 | 0.554 | 41.751 | 0.359 | 27.677 | 1.93 | 1.25 | 16.8 |  | 2.3 | [7 empty] | 58.83 | [5 empty] | 81.11 |  |  |  | 81.11 | 0 | 28.7047 | 28.72 | 0.013269 | 0.012971
S3.5 | 3 | S | POTPER | 17.4 | 2 | 5.091 | 10.329 | 5.426 | 11.192 | 9.08 | 9.81 | 53.4 |  | 8.31 | 7.2 | 25.33 |  | 37.7 | 18.2 |  | 26 | 335.83 | [5 empty] | 416.43 | 89.03 | 63.03 | 26 | 505.46 | 0 | 56.0683 | 55.3109 | 0.49288 | 0.48481 |  | 0.28425
S3.6 | 3 | S | STUPEC | 11.4 | 4 | 0.241 | 8.441 | 0.273 | 9.945 | 0.96 | 1.52 | 5.4 |  | 0.9 | 31.4 |  |  | 19.8 |  |  | 9.7 | 21.22 |  |  |  |  | Rhizome trait in the rhizome tube. | 30 | 29.5 | 19.8 | 9.7 | 59.5 | 0 | 25.1042 | 17.9605 | 0.028551 | 0.027451 |  | 1.5859
S4.1 | 4 | S | MYRSPI | 87.8 | 3 | 0.663 | 39.311 | 0.5 | 34.917 | 1.44 | 1.21 | 30.2 |  | 13.14 | 11 | 19.52 |  | 44.1 | 13.1 |  | 41.2 | 692.38 | [5 empty] | 738.37 | 104.82 | 63.62 | 41.2 | 843.19 | 0 | 46.0417 | 41.3223 | 0.016866 | 0.01432 |  | 0.56352
S4.1 | 4 | S | POTPER | 22.4 | 2 | 4.36 | 8.53 | 4.185 | 8.349 | 7.87 | 7.62 | 46.7 |  | 5.78 | 6.4 | 24.87 | 37.09 | 38.6 | 12.9 |  | 29.1 | 245.52 | [5 empty] | 313.49 | 129.66 | 100.56 | 29.1 | 443.15 | 0 | 55.4003 | 54.9213 | 0.51114 | 0.50126 |  | 0.25734
S4.1 | 4 | S | RANCIR | 5.3 | 2 | 1.074 | 55.481 | 0.948 | 50.276 | 2.18 | 1.24 |  |  | 2.65 | 5 |  |  | 4.6 | 10.5 |  |  | 4.33 |  |  |  |  | Rhizome trait in the rhizome tube. | 10.4 | 4.6 | 4.6 |  | 15 | 0 | 49.2661 | 76.4516 | 0.019358 | 0.018856 |  | 1.087
S4.2 | 4 | S | CERDEM | 9.2 | 1 | 0.704 | 34.594 | 0.852 | 41.066 | 1.88 | 2.27 | 19.6 |  | 2.41 | [7 empty] | 53.85 | [5 empty] | 80.01 |  |  |  | 80.01 | 0 | 37.4468 | 37.533 | 0.02035 | 0.020747
S4.2 | 4 | S | RANCIR | 6.8 | 2 | 1.069 | 56.608 | 0.962 | 51.828 | 2.48 | 2.88 | 9.3 |  | 8.5 | 4.4 |  |  | 4.1 |  |  | 5.5 | 4.21 | [5 empty] | 27.37 | 9.6 | 4.1 | 5.5 | 36.97 | 0 | 43.1048 | 33.4028 | 0.018884 | 0.018561 |  | 1.0732
S4.3 | 4 | S | MYRSPI | 126.1 | 7 | 0.388 | 21.737 | 0.293 | 19.377 | 1.1 | 0.86 | 38.9 |  | 14.45 | 12 | 32.66 | 95.39 | 42.8 | 16.5 |  | 59.8 | 1279.15 |  |  |  | 225.58 |  | 1334.46 | 230.65 | 170.85 | 59.8 | 1565.11 | 225.58 | 35.2727 | 34.0698 | 0.01785 | 0.015121 |  | 0.36742
S4.3 | 4 | S | POTPER | 21.2 | 7 | 2.535 | 6.246 | 2.375 | 6.038 | 3.52 | 3.55 | 47.9 |  | 4.51 | 6.1 | 10.88 | 74.93 | 34.2 | 12.4 |  | 28.6 | 321.48 | [5 empty] | 380.96 | 148.61 | 120.01 | 28.6 | 529.57 | 0 | 72.017 | 66.9014 | 0.40586 | 0.39334 |  | 0.56066
S4.4 | 4 | S | CERDEM | 11.9 | 2 | 0.61 | 25.083 | 0.463 | 17.403 | 1.9 | 2.02 | 46.3 |  | 5.41 | [7 empty] | 172.84 | [5 empty] | 228.47 |  |  |  | 228.47 | 0 | 32.1053 | 22.9208 | 0.024319 | 0.026605
S4.4 | 4 | S | MYRSPI | 114.6 | 5 | 0.436 | 32.696 | 0.474 | 38.163 | 1.12 | 1.26 | 41.3 |  | 8.76 | 9.6 | 14.1 | 146.52 | 64.6 | 14.1 | 159.25 | 90.6 | 1025.54 | [5 empty] | 1077.98 | 475.07 | 225.22 | 249.85 | 1553.05 | 0 | 38.9286 | 37.619 | 0.013335 | 0.01242 |  | 0.68085
S4.4 | 4 | S | STUPEC | 17.5 | 4 | 0.25 | 12.457 | 0.283 | 11.68 | 0.77 | 0.85 | 17 |  | 1.29 | 4.9 | 2.07 |  | 8.5 | 9.6 |  | 5.9 | 24.41 | [5 empty] | 44.32 | 16.47 | 10.57 | 5.9 | 60.79 | 0 | 32.4675 | 33.2941 | 0.020069 | 0.024229 |  | 2.3671
S4.5 | 4 | S | MYRSPI | 86.3 | 4 | 0.26 | 19.322 | 0.205 | 17.758 | 0.61 | 0.71 | 50.5 |  | 5.05 | 4.1 | 6.1 |  | 81.2 | 21.7 | 101.27 | 94.1 | 464.14 | [5 empty] | 521.01 | 282.67 | 87.3 | 195.37 | 803.68 | 0 | 42.623 | 28.8732 | 0.013456 | 0.011544 |  | 0.67213
S4.5 | 4 | S | STUPEC | 38.4 | 10 | 0.41 | 12.93 | 0.421 | 13.762 | 1.74 | 1.76 | 60.1 |  | 17.62 | 7.4 | 54.56 | 273.86 | 49.9 | 12.5 |  | 51.4 | 1715.4 | [5 empty] | 1796.62 | 429.72 | 378.32 | 51.4 | 2226.34 | 0 | 23.5632 | 23.9205 | 0.031709 | 0.030591 |  | 0.13563
S4.6 | 4 | S | MYRSPI | 67.2 | 13 | 0.381 | 28.84 | 0.44 | 32.684 | 1.02 | 1.18 |  |  | 6.57 | 7 | 5.67 | 219.5 |  | 15.3 | 42.06 |  | 935.35 | [5 empty] | 944.12 | 267.23 | 225.17 | 42.06 | 1211.35 | 0 | 37.3529 | 37.2881 | 0.013211 | 0.013462 |  | 1.2346
S4.6 | 4 | S | STUPEC | 41.2 | 6 | 0.213 | 9.193 | 0.245 | 9.914 | 1.07 | 1.13 | 30.4 |  | 6.93 | [7 empty] | 178.11 | [5 empty] | 217.64 |  |  |  | 217.64 | 0 | 19.9065 | 21.6814 | 0.02317 | 0.024713
S5.1 | 5 | S | POTPER | 30.6 | 8 | 7.246 | 11.3 | 6.752 | 11.472 | 12.39 | 12.7 |  |  | 8.48 | 7.4 | 26.4 | 249.93 |  | 23.5 |  |  | 1174.58 | [5 empty] | 1208.15 | 276.33 | 276.33 |  | 1484.48 | 0 | 58.4826 | 53.1654 | 0.64124 | 0.58856 |  | 0.2803
S5.1 | 5 | S | ZANMAJ | 16.2 | 92 | 0.437 | 12.189 | 0.484 | 13.073 | 0.62 | 1.09 |  |  | 0.8 | 7.2 | 5.39 | 166.11 |  | 30.4 | 63.17 |  | 340.36 | [5 empty] | 342.87 | 234.67 | 171.5 | 63.17 | 577.54 | 0 | 70.4839 | 44.4037 | 0.035852 | 0.037023 |  | 1.3358
S5.2 | 5 | S | POTPER | 31.1 | 7 | 3.024 | 7.376 | 2.976 | 7.418 | 4.79 | 4.42 |  |  | 7.24 | 7.5 | 18.28 | 178.17 |  | 11.1 | 41.48 |  | 690.4 | [5 empty] | 706.85 | 237.93 | 196.45 | 41.48 | 944.78 | 0 | 63.1315 | 67.3303 | 0.40998 | 0.40119 |  | 0.41028
S5.2 | 5 | S | ZANMAJ | 10.8 | 77 | 0.382 | 12.181 | 0.421 | 11.354 | 0.67 | 0.53 | 33 |  | 1.02 | 9 | 4.96 | 59.69 | 62.3 | 10.7 |  | 56 | 169.33 | [5 empty] | 204.55 | 182.95 | 126.95 | 56 | 387.5 | 0 | 57.0149 | 79.434 | 0.03136 | 0.037079 |  | 1.8145
S5.3 | 5 | S | MYRSPI | 40.1 | 5 | 0.482 | 27.513 | 0.44 | 23.977 | 1.83 | 1.71 | 122.8 |  | 15.38 | 8.3 | 59.5 |  | 86.7 | 17.6 | 100.04 | 83.2 | 952.77 | [5 empty] | 1094.49 | 329.44 | 146.2 | 183.24 | 1423.93 | 0 | 26.3388 | 25.731 | 0.017519 | 0.018351 |  | 0.1395
S5.3 | 5 | S | POTPER | 26.7 | 7 | 2.75 | 7.277 | 2.181 | 6.622 | 4.13 | 3.53 |  |  | 22.1 | 6.7 | 18.68 | 191.49 |  | 11.4 | 35.26 |  | 841.23 | [5 empty] | 870.99 | 245.43 | 210.17 | 35.26 | 1116.42 | 0 | 66.586 | 61.7847 | 0.3779 | 0.32936 |  | 0.35867
S5.3 | 5 | S | ZANMAJ | 10.3 | 31 | 0.54 | 10.077 | 0.624 | 12.062 | 0.76 | 1.02 |  |  | 1.26 | 9.6 | 6.28 | 26.17 |  | 11.4 |  | 26.5 | 106.84 | [5 empty] | 109.88 | 58.95 | 32.45 | 26.5 | 168.83 | 0 | 71.0526 | 61.1765 | 0.053587 | 0.051733 |  | 1.5287
S5.4 | 5 | S | MYRSPI | 36.5 | 3 | 0.318 | 21.569 | 0.207 | 16.326 | 1.63 | 0.96 | 45.3 |  | 6.72 | 6.1 | 62.97 |  | 60.7 | 17.1 |  | 99.3 | 488.05 | [5 empty] | 542.66 | 222.97 | 123.67 | 99.3 | 765.63 | 0 | 19.5092 | 21.5625 | 0.014743 | 0.012679 |  | 0.096872
S5.4 | 5 | S | POTPER | 29 | 3 | 5.276 | 9.612 | 5.167 | 9.361 | 9.14 | 8.44 |  |  | 14.33 | 11.3 | 41.18 | 236.63 |  | 17.4 | 68.05 |  | 699.42 | [5 empty] | 731.33 | 345.86 | 277.81 | 68.05 | 1077.19 | 0 | 57.7243 | 61.2204 | 0.5489 | 0.55197 |  | 0.27441
S5.4 | 5 | S | STUPEC | 31.4 | 38 | 0.153 | 7.792 | 0.182 | 9.403 | 1.18 | 1.21 | 108.9 |  | 11.09 | 10.2 | 68.21 | 419.33 | 125.8 | 14.1 |  | 123.4 | 2501.23 | [5 empty] | 2623.61 | 736.74 | 613.34 | 123.4 | 3360.35 | 0 | 12.9661 | 15.0413 | 0.019636 | 0.019356 |  | 0.14954
S5.5 | 5 | S | MYRSPI | 74.1 | 7 | 0.363 | 24.031 | 0.391 | 25.436 | 2.55 | 2.37 | 130.7 |  | 44.47 | 9.7 | 150.87 | 631.48 | 136.3 | 33.8 | 495.04 | 117.6 | 3422.94 | [5 empty] | 3603.03 | 1531.29 | 918.65 | 612.64 | 5134.32 | 0 | 14.2353 | 16.4979 | 0.015105 | 0.015372 |  | 0.064294
S5.5 | 5 | S | POTPER | 29.5 | 1 | 7.324 | 11.546 | 8.57 | 12.097 | 11.18 | 14.86 |  |  | 21.14 | 6 | 10.71 | 107.16 |  | 9.4 | 44.4 |  | 216.71 | [5 empty] | 263.89 | 162.27 | 117.87 | 44.4 | 426.16 | 0 | 65.5098 | 57.6716 | 0.63433 | 0.70844 |  | 0.56022
S5.5 | 5 | S | ZANMAJ | 11.6 | 21 | 0.404 | 9.844 | 0.471 | 12.7 | 0.77 | 0.65 |  |  | 0.84 | 9.9 | 5.25 | 22.38 |  | 8.7 | 15.72 |  | 42.14 | [5 empty] | 44.4 | 43.35 | 27.63 | 15.72 | 87.75 | 0 | 52.4675 | 72.4615 | 0.04104 | 0.037087 |  | 1.8857
S5.6 | 5 | S | MYRSPI | 7.9 | 1 | 0.042 | 5.251 | 0.048 | 5.239 | 0.14 | 0.19 |  |  | 1.21 |  |  |  |  | 3.5 | 1.75 |  | 7.36 | [5 empty] | 8.9 | 1.75 |  | 1.75 | 10.65 | 0 | 30 | 25.2632 | 0.0079985 | 0.0091621
S5.6 | 5 | S | POTPER | 30.1 | 9 | 4.419 | 8.57 | 4.692 | 9.196 | 8.38 | 8.42 |  |  | 23.56 | 7.1 | 8.03 | 182.8 |  | 10.7 | 43.95 | 49.3 | 999.11 | [5 empty] | 1039.47 | 284.08 | 190.83 | 93.25 | 1323.55 | 0 | 52.7327 | 55.7245 | 0.51564 | 0.51022 |  | 0.88418
S5.6 | 5 | S | RANBAU | 171.2 | 8 | 1.081 | 46.379 | 0.973 | 44.388 | 5.17 | 5.18 | 61.9 |  | 10.44 | 7.8 | 29.52 | 215.48 | 56.4 | 16.5 | 264.41 | 87.4 | 2227.78 | [5 empty] | 2310.47 | 653.21 | 301.4 | 351.81 | 2963.68 | 0 | 20.9091 | 18.7838 | 0.023308 | 0.02192 |  | 0.26423
S5.6 | 5 | S | ZANMAJ | 14.2 | 43 | 0.671 | 16.249 | 0.618 | 15.153 | 1.01 | 0.94 | 29.6 |  | 1.5 | 9.8 | 7.96 | 81.49 | 55.1 | 24.4 | 52.92 | 64.9 | 188.97 | [5 empty] | 222.02 | 262.37 | 144.55 | 117.82 | 484.39 | 0 | 66.4356 | 65.7447 | 0.041295 | 0.040784 |  | 1.2312

## Sheltered
Site | Site number | Depth | Species | Max height (cm) | Individual count | Leaf area 1 [Left/Above] (cm^2) | Leaf perimeter 1 [Left/Above] (cm) | Leaf area 2 [Right/Below] (cm^2) | Leaf perimeter 2 [Right/Below] (cm) | Leaf dry mass 1 [Left/Above] (mg) | Leaf dry mass 2 [Right/Below] (mg) | Leaf dry mass eppendorf (mg) | Stem volume (cm^3) | Stem dry mass (mg) | Rhizoom length (cm) | Rhizome trait dry mass (mg) | Rhizoom dry mass (mg) | Rhizoom eppendorf (mg) | Max rooting depth (cm) | Root dry mass (mg) | Root eppendorf (mg) | Above ground dry mass (mg) | Detritus dry mass (mg) | Green algae (mg) | Vauhcheria (mg) | Chara globularis (mg) | Chara sp. (mg) | Reed (mg) | Fucus (mg) | Chorda (mg) | Notes | Total aboveground dry mass (mg) | Total belowground dry mass (mg) | Total rhizome dry mass (mg) | Total root dry mass (mg) | Total dry mass (mg) | Algae dry mass (mg) | Specific leaf area 1 (cm^2/mg) | Specific leaf area 2 (cm^2/mg) | Leaf area - perimeter ratio 1 | Leaf area - perimeter ratio 2 | Stem density (mg/cm^3) | Specific rhizome length (cm/mg)
S1.1 | 1 | S | CERDEM | 2.3 | 1 | 0.403 | 28.103 | 0.328 | 25.081 | 2.9 | 2.64 | 52.3 |  | 3.09 | [7 empty] | 167.23 |  | 1024.54 | [7 empty] | 228.16 |  |  |  | 228.16 | 1024.54 | 13.8966 | 12.4242 | 0.01434 | 0.013078
S1.1 | 1 | S | NAJMAR | [18 empty] | 4.02 | [8 empty] | OBS! NAJMAR wasn't marked in the datasheet but there was above weight for it in the oven drying sheet. | 6.66 |  |  |  | 6.66 | 0
S1.2 | 1 | S | CERDEM | 21.9 |  | 0.653 | 30.401 | 0.642 | 29.988 | 3.9 | 4.13 | 33.5 |  | 5.23 | [7 empty] | 2874.11 |  |  | 5036.56 | 32.84 | [5 empty] | 2920.87 |  |  |  | 2920.87 | 5069.4 | 16.7436 | 15.5448 | 0.02148 | 0.021409
S1.2 | 1 | S | LEMTRI | 3.5 |  | 0.327 | 5.476 | 0.285 | 5.26 | 0.39 | 0.61 | 10.6 |  | 0.16 | [7 empty] | 0.17 | [9 empty] | 11.93 |  |  |  | 11.93 | 0 | 83.8462 | 46.7213 | 0.059715 | 0.054183
S1.2 | 1 | S | NAJMAR | 18.2 |  | 0.149 | 2.626 | 0.204 | 3.419 | 0.54 | 0.51 | 18.4 |  | 6.38 | [7 empty] | 253.46 | [9 empty] | 279.29 |  |  |  | 279.29 | 0 | 27.5926 | 40 | 0.05674 | 0.059667
S1.2 | 1 | S | STUPEC | 33.2 | 7 | 0.264 | 9.319 | 0.35 | 11.33 | 0.72 | 0.97 | 53.4 |  | 4.77 | 20.8 |  |  | 15.8 | 4.7 |  | 6.6 | 133.44 | [9 empty] | 193.3 | 22.4 | 15.8 | 6.6 | 215.7 | 0 | 36.6667 | 36.0825 | 0.028329 | 0.030891 |  | 1.3165
S1.3 | 1 | S | CERDEM | 19.4 |  | 0.305 | 26.745 | 0.31 | 21.692 | 0.38 | 0.83 | 21.7 |  | 2.41 | [7 empty] | 721.66 |  |  | 6420.33 |  |  | 3122.78 |  |  |  | 746.98 |  |  |  | 746.98 | 6420.33 | 80.2632 | 37.3494 | 0.011404 | 0.014291
S1.3 | 1 | S | LEMTRI | 3.9 |  | 0.337 | 6.049 | 0.29 | 5.158 | 0.43 | 0.29 | 5.6 |  | 0.06 | [7 empty] | 7.1 | [9 empty] | 13.48 |  |  |  | 13.48 | 0 | 78.3721 | 100 | 0.055712 | 0.056223
S1.3 | 1 | S | NAJMAR | 36 |  | 0.174 | 2.665 | 0.141 | 2.467 | 0.3 | 0.27 | 16.5 |  | 1.92 | 8.4 | 8.47 |  | 32.1 | 14.6 |  | 28.6 | 1811.67 | [9 empty] | 1830.66 | 69.17 | 40.57 | 28.6 | 1899.83 | 0 | 58 | 52.2222 | 0.065291 | 0.057154 |  | 0.99174
S1.3 | 1 | S | RANCIR | 9.5 |  | 0.194 | 10.356 | 0.18 | 10.936 | 0.64 | 0.48 | 11.7 |  | 2.81 |  |  |  |  | 7.5 |  | 2.96 | 80.25 | [9 empty] | 95.88 | 2.96 |  | 2.96 | 98.84 | 0 | 30.3125 | 37.5 | 0.018733 | 0.016459
S1.3 | 1 | S | STUPEC | 6.5 | 2 | 0.156 | 8.959 | 0.045 | 2.172 | 0.95 | 0.42 |  |  | 4.02 | [7 empty] | 15.49 | [9 empty] | 20.88 |  |  |  | 20.88 | 0 | 16.4211 | 10.7143 | 0.017413 | 0.020718
S1.4 | 1 | S | CERDEM | 18.2 |  | 0.536 | 34.907 | 0.591 | 36.516 | 1.47 | 1.08 | 80.8 |  | 1.53 | [7 empty] | 919.85 |  |  | 3803.87 | [6 empty] | 1004.73 |  |  |  | 1004.73 | 3803.87 | 36.4626 | 54.7222 | 0.015355 | 0.016185
S1.4 | 1 | S | LEMTRI | 5.3 |  | 0.408 | 7.297 | 0.335 | 6.348 | 0.8 | 0.48 | 8.6 |  | 0.09 | [7 empty] | 8.01 | [9 empty] | 17.98 |  |  |  | 17.98 | 0 | 51 | 69.7917 | 0.055913 | 0.052773
S1.4 | 1 | S | NAJMAR | 12.6 |  | 0.103 | 2.663 | 0.153 | 3.246 | 0.13 | 0.15 | 20.7 |  | 0.88 | [7 empty] | 192.88 | [9 empty] | 214.74 |  |  |  | 214.74 | 0 | 79.2308 | 102 | 0.038678 | 0.047135
S1.5 | 1 | S | CERDEM | 7.2 | 1 | 0.397 | 32.993 | 0.436 | 34.886 | 1.14 | 0.65 | 15.3 |  | 1.28 | [7 empty] | 4.99 |  |  | 66188.1 |  |  | 496.59 |  |  |  | 23.36 |  |  |  | 23.36 | 66188.1 | 34.8246 | 67.0769 | 0.012033 | 0.012498
S1.5 | 1 | S | MYRSIB | 29.1 | 2 | 0.148 | 11.263 | 0.152 | 11.314 | 0.1 | 0.21 | 21.2 |  | 4.49 | 10.6 |  |  | 7.2 | 16.6 |  | 19.5 | 42.88 | [8 empty] | Rhizome trait in the rhizome tube. | 68.88 | 26.7 | 7.2 | 19.5 | 95.58 | 0 | 148 | 72.381 | 0.01314 | 0.013435 |  | 1.4722
S1.6 | 1 | S | CERDEM | 24.5 |  | 0.495 | 28.989 | 0.424 | 30.047 | 2.26 | 1.7 |  |  | 3.5 | [7 empty] | 2251.79 |  |  | 139168.8 | [6 empty] | 2259.25 |  |  |  | 2259.25 | 139168.8 | 21.9027 | 24.9412 | 0.017075 | 0.014111
S2.1 | 2 | S | CALHER | 18.4 | 5 | 0.264 | 4.552 | 0.252 | 4.575 | 0.25 | 0.17 | 4.2 |  | 0.5 | 3 | 1.94 |  | 13.5 | 1.7 |  | 1.5 | 22.28 | [9 empty] | 27.4 | 16.94 | 15.44 | 1.5 | 44.34 | 0 | 105.6 | 148.2353 | 0.057996 | 0.055082 |  | 1.5464
S2.1 | 2 | S | CERDEM | 51.1 | 11 | 0.749 | 40.513 | 0.747 | 31.523 | 2.78 | 3.25 | 30.6 |  | 9 | [7 empty] | 3324.45 | [9 empty] | 3370.08 |  |  |  | 3370.08 | 0 | 26.9424 | 22.9846 | 0.018488 | 0.023697
S2.1 | 2 | S | MYRSIB | 136.5 | 2 | 0.267 | 21.427 | 0.357 | 26.584 | 1.06 | 1.15 | 36.5 |  | 42.58 | 3.2 | 8.31 |  | 134.9 | 28.9 | 721.45 | 51.1 | 2796.45 | [9 empty] | 2877.74 | 915.76 | 143.21 | 772.55 | 3793.5 | 0 | 25.1887 | 31.0435 | 0.012461 | 0.013429 |  | 0.38508
S2.1 | 2 | S | RANCIR | 27.4 | 4 | 0.305 | 22.663 | 0.783 | 46.293 | 0.94 | 3.04 | 24.4 |  | 4.76 | 11.4 | 6.5 | 1.78 | 9.1 | 9.1 |  | 2.7 | 219.82 | [8 empty] | Note labels for Leaf Right and Left were the same, so could be switched | 252.96 | 20.08 | 17.38 | 2.7 | 273.04 | 0 | 32.4468 | 25.7566 | 0.013458 | 0.016914 |  | 1.7538
S2.1 | 2 | S | STUPEC | 52.7 | 7 | 0.454 | 16.046 | 0.559 | 17.282 | 2.06 | 2.05 | 40.1 |  | 20.36 | 5.1 | 12.94 |  | 62.8 | 9.5 |  |  | 1350.96 | [9 empty] | 1415.53 | 75.74 | 75.74 |  | 1491.27 | 0 | 22.0388 | 27.2683 | 0.028294 | 0.032346 |  | 0.39413
S2.2 | 2 | S | CALHER | 3.2 | 1 | 0.167 | 3.296 | 0.188 | 4.058 | 0.14 | 0.14 |  |  | 0.39 | [7 empty] | 0.3 | [9 empty] | 0.97 |  |  |  | 0.97 | 0 | 119.2857 | 134.2857 | 0.050667 | 0.046328
S2.2 | 2 | S | CERDEM | 20.4 | 4 | 0.683 | 26.866 | 0.793 | 30.078 | 2.04 | 2.35 | 29.5 |  | 10.31 | [7 empty] | 341.12 | [9 empty] | 385.32 |  |  |  | 385.32 | 0 | 33.4804 | 33.7447 | 0.025422 | 0.026365
S2.2 | 2 | S | MYRSPI | 118.4 | 1 | 0.571 | 36.156 | 0.246 | 12.528 | 1.7 | 0.51 | 45.9 |  | 4.73 | 3.3 |  |  | 16 | 14.5 |  | 32.5 | 372.35 | [9 empty] | 425.19 | 48.5 | 16 | 32.5 | 473.69 | 0 | 33.5882 | 48.2353 | 0.015793 | 0.019636 |  | 0.20625
S2.2 | 2 | S | RANCIR | 25.2 | 7 | 0.858 | 46.806 | 0.366 | 18.664 | 2.65 | 1.56 | 29.9 |  | 3.82 | 11.6 | 6.55 |  | 24.2 | 8.6 |  | 4.3 | 461.15 | [9 empty] | 499.08 | 35.05 | 30.75 | 4.3 | 534.13 | 0 | 32.3774 | 23.4615 | 0.018331 | 0.01961 |  | 1.771
S2.3 | 2 | S | CERDEM | 26.9 | 1 | 1.026 | 56.106 | 0.908 | 47.446 | 2.84 | 3.04 | 74.1 |  | 6.3 | [7 empty] | 361.31 | [9 empty] | 447.59 |  |  |  | 447.59 | 0 | 36.1268 | 29.8684 | 0.018287 | 0.019138
S2.4 | 2 | S | CERDEM | 42.2 | 6 | 0.721 | 30.958 | 0.777 | 47.338 | 2.65 | 2.24 | 71.7 |  | 5.11 | [7 empty] | 1052.65 | [6 empty] | 472.14 |  |  | 1134.35 |  |  |  | 1134.35 | 0 | 27.2075 | 34.6875 | 0.02329 | 0.016414
S2.4 | 2 | S | MYRSIB | 91.8 | 4 | 0.488 | 31.031 | 0.51 | 31.347 | 0.84 | 1.07 | 25.5 |  | 5.05 | 8.2 | 26 |  | 66.1 | 13.1 |  | 87.5 | 469.12 | [9 empty] | 501.58 | 179.6 | 92.1 | 87.5 | 681.18 | 0 | 58.0952 | 47.6636 | 0.015726 | 0.016269 |  | 0.31538
S2.4 | 2 | S | RANCIR | 26.6 | 5 | 0.345 | 24.262 | 0.404 | 29.266 | 0.94 | 0.99 | 48.1 |  | 0.99 | 28.1 | 7.57 |  | 19.7 | 13.3 |  | 1.5 | 69.73 | [9 empty] | 120.75 | 28.77 | 27.27 | 1.5 | 149.52 | 0 | 36.7021 | 40.8081 | 0.01422 | 0.013804 |  | 3.712
S2.5 | 2 | S | CALHER | 15.2 | 7 | 0.261 | 4.759 | 0.273 | 4.834 | 0.27 | 0.28 | 7.9 |  | 0.87 | 2.6 |  |  | 1.1 | 3.4 |  | 0.83 | 24.52 | [6 empty] | 209.83 |  | Rhizome trait in the rhizome tube. Two leaves in leaf left and leaf right. | 33.84 | 1.93 | 1.1 | 0.83 | 35.77 | 0 | 96.6667 | 97.5 | 0.054843 | 0.056475 |  | 2.3636
S2.5 | 2 | S | CERDEM | 47.1 | 12 | 0.689 | 31.749 | 0.782 | 45.59 | 2.75 | 2.68 |  |  | 4.36 | [7 empty] | 2309.56 | [9 empty] | 2319.35 |  |  |  | 2319.35 | 0 | 25.0545 | 29.1791 | 0.021701 | 0.017153
S2.5 | 2 | S | MYRSIB | 190.1 | 1 | 0.968 | 41.36 | 0.957 | 39.58 | 2.19 | 2.3 | 32.5 |  | 8.16 | 7.2 |  |  | 13.8 | 13.2 |  | 24.1 | 1014.86 | [8 empty] | Rhizome trait in the rhizome tube. | 1060.01 | 37.9 | 13.8 | 24.1 | 1097.91 | 0 | 44.2009 | 41.6087 | 0.023404 | 0.024179 |  | 0.52174
S2.5 | 2 | S | POTPER | 28.5 | 2 | 2.279 | 6.271 | 3.386 | 7.983 | 2.65 | 4.63 | 26.6 |  | 11.79 | 14.3 |  |  | 19.6 | 7.2 |  | 12.9 | 129.76 | [8 empty] | The rhizome trait is in the rhizome tube. | 175.43 | 32.5 | 19.6 | 12.9 | 207.93 | 0 | 86 | 73.1317 | 0.36342 | 0.42415 |  | 0.72959
S2.5 | 2 | S | RANCIR | 18.5 | 22 | 0.304 | 18.253 | 0.707 | 40.264 | 0.83 | 2.15 | 41.8 |  | 4 | 8.4 | 2.26 |  | 66.5 | 7.7 |  | 5.1 | 288.54 | [9 empty] | 337.32 | 73.86 | 68.76 | 5.1 | 411.18 | 0 | 36.6265 | 32.8837 | 0.016655 | 0.017559 |  | 3.7168
S2.5 | 2 | S | STUPEC | 55.9 | 6 | 0.746 | 17.58 | 0.503 | 14.859 | 3.95 | 2.57 | 71.5 |  | 23.08 | 8.4 |  |  | 54.8 |  |  |  | 3126.55 | [8 empty] | Rhizome trait in the rhizome tube. | 3227.65 | 54.8 | 54.8 |  | 3282.45 | 0 | 18.8861 | 19.572 | 0.042435 | 0.033852 |  | 0.15328
S2.6 | 2 | S | CALHER | 13.1 | 1 | 0.207 | 3.824 | 0.223 | 4.303 | 0.17 | 0.23 | 2 |  | 0.6 | [7 empty] | 3.95 | [6 empty] | 1360.14 |  |  | 6.95 |  |  |  | 6.95 | 0 | 121.7647 | 96.9565 | 0.054132 | 0.051824
S2.6 | 2 | S | CERDEM | 40.1 | 15 | 0.833 | 34.259 | 0.931 | 40.768 | 3.46 | 3.8 |  |  | 4.45 | [7 empty] | 3819.35 | [9 empty] | 3831.06 |  |  |  | 3831.06 | 0 | 24.0751 | 24.5 | 0.024315 | 0.022837
S2.6 | 2 | S | MYRSPI | 107.9 | 3 | 0.752 | 45.263 | 0.427 | 31.585 | 2.57 | 1.41 | 51.7 |  | 11.07 |  |  |  |  | 12.4 |  | 22.2 | 1817.25 | [9 empty] | 1884 | 22.2 |  | 22.2 | 1906.2 | 0 | 29.2607 | 30.2837 | 0.016614 | 0.013519
S2.6 | 2 | S | RANCIR | 23.7 | 5 | 0.933 | 48.493 | 0.468 | 25.332 | 2.27 | 0.86 |  |  | 2.05 | 7.5 | 3.71 | 11.08 |  | 3.2 |  | 0.4 | 62.85 | [9 empty] | 68.03 | 15.19 | 14.79 | 0.4 | 83.22 | 0 | 41.1013 | 54.4186 | 0.01924 | 0.018475 |  | 2.0216
S3.1 | 3 | S | MYRSPI | 182 | 8 | 0.519 | 33.791 | 0.565 | 35.314 | 2.97 | 3.48 | 67.3 |  | 31.01 | 5.6 | 37.25 |  | 94.6 | 26.5 | 131.68 | 97.2 | 8720.45 | [9 empty] | 8825.21 | 360.73 | 131.85 | 228.88 | 9185.94 | 0 | 17.4747 | 16.2356 | 0.015359 | 0.015999 |  | 0.15034
S3.2 | 3 | S | MYRSPI | 161.8 | 12 | 0.298 | 22.913 | 0.555 | 39.028 | 1.01 | 2.37 | 97.6 |  | 47.27 | 9.2 | 62.56 | 925.18 | 92.5 | 20.5 | 2157.25 | 117.3 | 16060.43 | [9 empty] | 16208.68 | 3354.79 | 1080.24 | 2274.55 | 19563.47 | 0 | 29.505 | 23.4177 | 0.013006 | 0.014221 |  | 0.14706
S3.3 | 3 | S | CERDEM | 10.1 | 1 | 0.551 | 30.491 | 0.536 | 24.806 | 0.97 | 0.87 | 6.4 |  | 1.32 | [7 empty] | 7.12 | [9 empty] | 16.68 |  |  |  | 16.68 | 0 | 56.8041 | 61.6092 | 0.018071 | 0.021608
S3.3 | 3 | S | MYRSPI | 171.2 | 7 | 0.638 | 42.829 | 0.636 | 48.397 | 2.77 | 2.22 | 47.9 |  | 23.06 | 11.5 | 65.28 | 137.14 | 105.6 | 22.9 | 609.51 | 95.1 | 9103.2 | [9 empty] | 9179.15 | 1012.63 | 308.02 | 704.61 | 10191.78 | 0 | 23.0325 | 28.6486 | 0.014896 | 0.013141 |  | 0.17616
S3.3 | 3 | S | POTPER | 96.6 | 2 | 8.13 | 12.727 | 8.698 | 13 | 14.65 | 14.41 | 73 |  | 20.95 | 10.3 | 25.02 | 32.77 | 53.9 | 10.2 |  | 46.6 | 606.25 | [9 empty] | 729.26 | 158.29 | 111.69 | 46.6 | 887.55 | 0 | 55.4949 | 60.3609 | 0.6388 | 0.66908 |  | 0.41167
S3.4 | 3 | S | MYRSPI | 182.8 | 4 | 0.737 | 47.711 | 0.605 | 40.694 | 2.87 | 2.91 | 62.1 |  | 31.59 | 6.5 | 62.35 | 558.16 | 111.3 | 22.2 | 1378.23 | 108.8 | 7632.75 | [9 empty] | 7732.22 | 2218.84 | 731.81 | 1487.03 | 9951.06 | 0 | 25.6794 | 20.7904 | 0.015447 | 0.014867 |  | 0.10425
S3.5 | 3 | S | CERDEM | 19.7 | 1 | 0.432 | 27.882 | 0.383 | 25.463 | 0.84 | 0.84 | 8 |  | 1.59 | [7 empty] | 4.01 | [9 empty] | 15.28 |  |  |  | 15.28 | 0 | 51.4286 | 45.5952 | 0.015494 | 0.015041
S3.5 | 3 | S | MYRSPI | 179.2 | 13 | 0.634 | 46.264 | 0.468 | 38.733 | 3.76 | 2.12 |  |  | 30.51 | 5.1 | 49.49 | 1008.25 |  | 24.1 | 1572.43 |  | 14913.55 | [9 empty] | 14949.94 | 2630.17 | 1057.74 | 1572.43 | 17580.11 | 0 | 16.8617 | 22.0755 | 0.013704 | 0.012083 |  | 0.10305
S3.5 | 3 | S | POTPER | 128.4 | 7 | 10.605 | 14.142 | 11.421 | 15.295 | 14.56 | 14.98 | 84.8 |  | 32.57 | 5.4 | 42.71 | 639.91 | 34.7 | 6.3 |  | 40.6 | 2412.85 | [9 empty] | 2559.76 | 757.92 | 717.32 | 40.6 | 3317.68 | 0 | 72.8365 | 76.2417 | 0.74989 | 0.74671 |  | 0.12643
S3.6 | 3 | S | MYRSPI | 159.4 | 16 | 0.48 | 31.855 | 0.762 | 41.955 | 2.22 | 3.08 |  |  | 62.08 | 6.1 | 93.91 | 1309.85 |  | 32 | 3092.65 |  | 31783.46 |  |  |  |  | 25.76 |  |  |  |  | 31850.84 | 4496.41 | 1403.76 | 3092.65 | 36347.25 | 25.76 | 21.6216 | 24.7403 | 0.015068 | 0.018162 |  | 0.064956
S4.1 | 4 | S | CERDEM | 4.3 | 1 | 0.307 | 20.982 | 0.321 | 22.267 | 0.82 | 0.96 | 3.9 |  | 2.06 | [7 empty] | 28.78 | [9 empty] | 36.52 |  |  |  | 36.52 | 0 | 37.439 | 33.4375 | 0.014632 | 0.014416
S4.1 | 4 | S | POTPER | 29.2 | 2 | 5.506 | 10.639 | 5.148 | 11.557 | 11.72 | 9.99 | 55.4 |  | 38.14 | 9.2 | 41.98 | 164.97 | 76.1 | 17.5 |  | 118 | 529.06 | [9 empty] | 644.31 | 401.05 | 283.05 | 118 | 1045.36 | 0 | 46.9795 | 51.5315 | 0.51753 | 0.44544 |  | 0.21915
S4.2 | 4 | S | CERDEM | 11.3 | 3 | 0.401 | 21.786 | 0.415 | 25.712 | 1.12 | 1.08 | 32.9 |  | 1.84 | [7 empty] | 271.82 | [9 empty] | 308.76 |  |  |  | 308.76 | 0 | 35.8036 | 38.4259 | 0.018406 | 0.01614
S4.3 | 4 | S | CERDEM | 8.8 | 2 | 0.433 | 27.053 | 0.517 | 29.191 | 1.23 | 1.29 | 22.7 |  | 1.03 | [7 empty] | 32.27 | [9 empty] | 58.52 |  |  |  | 58.52 | 0 | 35.2033 | 40.0775 | 0.016006 | 0.017711
S4.4 | 4 | S | POTPER | 7.9 | 6 | 1.059 | 4.094 | 1.155 | 4.972 | 1.4 | 1.48 | 33.8 |  | 4.21 | 3.7 | 4.98 |  | 50.9 | 7.8 |  | 42.4 | 141.02 | [9 empty] | 181.91 | 98.28 | 55.88 | 42.4 | 280.19 | 0 | 75.6429 | 78.0405 | 0.25867 | 0.2323 |  | 0.74297
S4.5 | 4 | S | POTPER | 127.5 | 9 | 6.991 | 13.132 | 7.014 | 11.704 | 16.35 | 14.97 | 71.1 |  | 36.69 | 11.2 | 46.13 | 399.35 | 59.4 | 14.6 | 202.26 | 156.5 | 3409.68 | [8 empty] | Quite much epifauna and epiphytes. | 3548.79 | 863.64 | 504.88 | 358.76 | 4412.43 | 0 | 42.7584 | 46.8537 | 0.53236 | 0.59928 |  | 0.24279
S4.5 | 4 | S | STUPEC | 40.7 | 1 | 0.199 | 10.588 | 0.176 | 9.405 | 0.84 | 0.87 | 20.4 |  | 8.77 |  |  |  |  | 6.2 |  | 2.5 | 795.02 | [8 empty] | Covered with algae and dirt. | 825.9 | 2.5 |  | 2.5 | 828.4 | 0 | 23.6905 | 20.2299 | 0.018795 | 0.018713
S4.6 | 4 | S | CERDEM | 25.7 | 2 | 0.393 | 21.776 | 0.645 | 32.498 | 1.11 | 1.91 | 55.8 |  | 5.95 | [7 empty] | 562.78 | [9 empty] | 627.55 |  |  |  | 627.55 | 0 | 35.4054 | 33.7696 | 0.018047 | 0.019847
S5.1 | 5 | S | CERDEM | 18.4 | 3 | 0.478 | 26.061 | 0.57 | 27.558 | 2.22 | 3.24 | 54.5 |  | 2.49 | [7 empty] | 882.57 | [9 empty] | 945.02 |  |  |  | 945.02 | 0 | 21.5315 | 17.5926 | 0.018342 | 0.020684
S5.1 | 5 | S | MYRSPI | 76.7 | 2 | 0.198 | 12.935 | 0.804 | 49.663 | 0.76 | 5.32 | 56.8 |  | 50.15 | 8.4 |  |  | 95.2 | 15.4 |  | 92.6 | 1980.91 | [8 empty] | Rhizome trait in the rhizome tube. | 2093.94 | 187.8 | 95.2 | 92.6 | 2281.74 | 0 | 26.0526 | 15.1128 | 0.015307 | 0.016189 |  | 0.088235
S5.2 | 5 | S | CERDEM | 20.7 | 6 | 0.41 | 28.302 | 0.874 | 33.278 | 1.6 | 4.42 | 52.1 |  | 6.35 | [7 empty] | 2279.29 | [9 empty] | 2343.76 |  |  |  | 2343.76 | 0 | 25.625 | 19.7738 | 0.014487 | 0.026264
S5.2 | 5 | S | STUPEC | 37 | 1 | 0.525 | 16.779 | 0.614 | 19.55 | 3.1 | 3.44 | 42.9 |  | 13.23 | 2.3 |  |  | 9.7 |  |  |  | 100.78 | [8 empty] | Rhizome trait in the rhizome tube. | 163.45 | 9.7 | 9.7 |  | 173.15 | 0 | 16.9355 | 17.8488 | 0.031289 | 0.031407 |  | 0.23711
S5.3 | 5 | S | CERDEM | 14.2 | 1 | 0.636 | 35.42 | 0.465 | 26.082 | 3.29 | 2.59 | 22.3 |  | 6.83 | [7 empty] | 54.94 | [7 empty] | 10.43 |  | 89.95 |  |  |  | 89.95 | 10.43 | 19.3313 | 17.9537 | 0.017956 | 0.017828
S5.3 | 5 | S | STUPEC | 60.1 | 3 | 0.199 | 10.171 | 0.221 | 11.376 | 1.17 | 1 | 48.9 |  | 12.53 | 8.2 | 57.32 | 75.06 | 83.5 | 2.5 |  | 1.4 | 2346.97 | [8 empty] | Quite much algae and dirt. | 2410.57 | 217.28 | 215.88 | 1.4 | 2627.85 | 0 | 17.0085 | 22.1 | 0.019565 | 0.019427 |  | 0.14306
S5.4 | 5 | S | CERDEM | 11.4 | 11 | 0.649 | 30.355 | 0.706 | 31.511 | 4.13 | 4.33 | 38.4 |  | 4.39 | [7 empty] | 2543.48 | [9 empty] | 2594.73 |  |  |  | 2594.73 | 0 | 15.7143 | 16.3048 | 0.02138 | 0.022405
S5.4 | 5 | S | STUPEC | 51.1 | 6 | 0.23 | 9.592 | 0.24 | 9.216 | 1.88 | 1.85 | 73 |  | 46.13 | 6.4 | 33.49 | 440.65 | 97.5 | 6.6 |  | 41.7 | 2429.76 | [9 empty] | 2552.62 | 613.34 | 571.64 | 41.7 | 3165.96 | 0 | 12.234 | 12.973 | 0.023978 | 0.026042 |  | 0.1911
S5.5 | 5 | S | CERDEM | 26.4 | 6 | 0.721 | 28.515 | 0.578 | 28.318 | 3.73 | 3.01 | 51.6 |  | 3.02 | [7 empty] | 1739.62 | [9 empty] | 1800.98 |  |  |  | 1800.98 | 0 | 19.3298 | 19.2027 | 0.025285 | 0.020411
S5.5 | 5 | S | STUPEC | 24.2 | 5 | 0.242 | 10.339 | 0.196 | 8.337 | 0.76 | 1.02 | 24.4 |  | 1.71 | 8.3 |  |  | 9 | 3.6 |  | 2 | 68.27 | [9 empty] | 96.16 | 11 | 9 | 2 | 107.16 | 0 | 31.8421 | 19.2157 | 0.023407 | 0.02351 |  | 0.92222
S5.6 | 5 | S | CALHER | 6.7 | 7 | 0.111 | 3.009 | 0.177 | 3.763 | 0.18 | 0.21 | 6.2 |  | 0.56 | 3.5 | 1.12 |  | 6.1 | 4.5 |  | 1.6 | 19.35 | [9 empty] | 26.5 | 8.82 | 7.22 | 1.6 | 35.32 | 0 | 61.6667 | 84.2857 | 0.036889 | 0.047037 |  | 3.125
S5.6 | 5 | S | CERDEM | 17.6 | 3 | 0.724 | 33.698 | 0.74 | 32.318 | 4.14 | 3.39 |  |  | 1.41 | [7 empty] | 399.47 | [9 empty] | 408.41 |  |  |  | 408.41 | 0 | 17.4879 | 21.8289 | 0.021485 | 0.022897

## Pojo
Site | Site number | Depth | Species | Max height (cm) | Individual count | Leaf area 1 [Left/Above](cm^2) | Leaf perimeter 1 [Left/Above] (cm) | Leaf area 2 [Right/Below](cm^2) | Leaf perimeter 2 (cm) | Leaf dry mass 1 [Left/Above] (mg) | Leaf dry mass 2 [Right/Below](mg) | Leaf dry mass eppendorf (mg) | Stem volume (cm^3) | Stem dry mass (mg) | Rhizoom length (cm) | Rhizome trait dry mass (mg) | Rhizoom dry mass (mg) | Rhizoom eppendorf (mg) | Max rooting depth (cm) | Root dry mass (mg) | Root eppendorf (mg) | Above ground dry mass (mg) | Detritus dry mass (mg) | Detritus + algae (mg) | Green algae (mg) | Chara sp (mg) | Aegagrophila limnaeib (mg) | Vaucheria sp (mg) | Notes | Total aboveground dry mass (mg) | Total belowground dry mass (mg) | Total rhizome dry mass (mg) | Total root dry mass (mg) | Total dry mass (mg) | Algae dry mass (mg) | Specific leaf area 1 (cm^2/g) | Specific leaf area 2 (cm^2/g) | Leaf area - perimeter ratio 1 | Leaf area - perimeter ratio 2 | Stem density (mg/cm^3) | Specific rhizome length (cm/mg)
D2.1 | 2 | D | [24 empty] | 13017.6 |  | Algal mat | [5 empty] | 13017.6
D2.2 | 2 | D | CERDEM | 11.6 | 1 | 0.278 | 25.345 | 0.354 | 26.462 | 0.75 | 0.69 | 15.3 |  | 1.06 | [7 empty] | 46.41 |  |  |  |  | 24030.4 |  |  | 64.21 |  |  |  | 64.21 | 24030.4 | 37.0667 | 51.3043 | 0.010969 | 0.013378
D2.2 | 2 | D | POTNIT | 8.8 | 4 | 2.295 | 7.683 | 2.286 | 7.643 | 1.99 | 1.91 | 18.2 |  | 2.63 | 40.6 |  |  | 24.5 |  |  |  | 39.57 | [6 empty] | Potamogeton x nitens (Potamogeton perfoliatus x graminaues) rhizome all in tube | 64.3 | 24.5 | 24.5 |  | 88.8 | 0 | 115.3266 | 119.6859 | 0.29871 | 0.2991 |  | 1.6571
D2.3 | 2 | D | [24 empty] | 14123.8 |  | Algal mat | [5 empty] | 14123.8
D2.4 | 2 | D | POTNIT | 1.8 | 4 | 0.362 | 2.856 | 0.491 | 3.188 | 0.41 | 0.38 | 3.1 |  | 0.43 | 18.8 |  |  | 23.1 | 13 |  | 8 | 56.3 |  |  |  |  | 20007.8 |  | All rhizome in tube + small individuals growing from dyring down individual | 60.62 | 31.1 | 23.1 | 8 | 91.72 | 20007.8 | 88.2927 | 129.2105 | 0.12675 | 0.15402 |  | 0.81385
D2.5 | 2 | D | [24 empty] | 16201.6 |  | Algal mat | [5 empty] | 16201.6
D2.6 | 2 | D | [24 empty] | 10674.5 |  | Algal mat | [5 empty] | 10674.5
D3.1 | 3 | D | CALHER | 8.5 |  | 0.313 | 6.372 | 0.231 | 5.349 | 0.18 | 0.09 | 3.7 |  | 0.4 | 2.3 |  |  | 0.6 | 6.7 |  | 0.8 | 7.78 |  |  |  | 262.8 |  |  | Rhizome trait in the rhizome tube. | 12.15 | 1.4 | 0.6 | 0.8 | 13.55 | 262.8 | 173.8889 | 256.6667 | 0.049121 | 0.043186 |  | 3.8333
D3.1 | 3 | D | LEMTRI | 1.7 |  | 0.403 | 5.833 | 0.732 | 8.274 | 0.51 | 0.68 |  |  | 0.08 | [7 empty] | 3.22 | [7 empty] | 4.49 |  |  |  | 4.49 | 0 | 79.0196 | 107.6471 | 0.06909 | 0.08847
D3.1 | 3 | D | POTNIT | 28.3 | 4 | 5.01 | 9.613 | 6.896 | 12.813 | 6.74 | 10.14 | 50.1 |  | 2.57 | 22.8 |  |  | 20.2 | 5.1 |  | 2.9 | 442.16 | [6 empty] | Rhizome trait in the rhizome tube. | 511.71 | 23.1 | 20.2 | 2.9 | 534.81 | 0 | 74.3323 | 68.0079 | 0.52117 | 0.5382 |  | 1.1287
D3.2 | 3 | D | CALHER | 9.2 |  | 0.318 | 6.061 | 0.285 | 5.714 | 0.13 | 0.15 | 9.9 |  | 0.09 | 11.4 |  |  | 1.8 | 3.8 |  | 1.7 | 9.02 |  |  | 352.31 |  |  |  | Rhizome trait in the tube. | 19.29 | 3.5 | 1.8 | 1.7 | 22.79 | 352.31 | 244.6154 | 190 | 0.052467 | 0.049877 |  | 6.3333
D3.2 | 3 | D | LEMTRI | 2.7 |  | 0.626 | 6.422 | 0.519 | 5.749 | 0.61 | 0.48 | 1.2 |  | 0.09 | [7 empty] | 3.64 | [7 empty] | 6.02 |  |  |  | 6.02 | 0 | 102.623 | 108.125 | 0.097477 | 0.090277
D3.3 | 3 | D | CALHER | 11.4 | 1 | 0.32 | 6.158 | 0.322 | 6.207 | 0.19 | 0.18 | 2.6 |  | 0.33 |  |  |  |  | 5.1 |  | 0.2 | 7.12 |  |  | 276.86 |  |  |  |  | 10.42 | 0.2 |  | 0.2 | 10.62 | 276.86 | 168.4211 | 178.8889 | 0.051965 | 0.051877
D3.3 | 3 | D | CERDEM | 2.3 |  | 0.326 | 30.268 | 0.156 | 14.68 | 0.82 | 0.37 |  |  | 1.83 | [7 empty] | 7.89 | [7 empty] | 10.91 |  |  |  | 10.91 | 0 | 39.7561 | 42.1622 | 0.01077 | 0.010627
D3.3 | 3 | D | RANCIR | 2.9 |  | 0.543 | 26.569 | 0.557 | 31.716 | 1.45 | 1.11 | 4.3 |  | 0.9 | 3.4 |  |  | 2.9 |  |  |  | 16.45 | [6 empty] | Rhizome trait in the rhizome tube. | 24.21 | 2.9 | 2.9 | 0 | 27.11 | 0 | 37.4483 | 50.1802 | 0.020437 | 0.017562 |  | 1.1724
D3.4 | 3 | D | CALHER | 8.2 |  | 0.307 | 6.465 | 0.279 | 5.737 | 0.14 | 0.08 | 3.7 |  | 0.21 | 11.8 |  |  | 3.2 | 4.6 |  | 6.8 | 12.4 |  |  | 139.37 |  |  |  | Rhizome trait in the tube. | 16.53 | 10 | 3.2 | 6.8 | 26.53 | 139.37 | 219.2857 | 348.75 | 0.047486 | 0.048632 |  | 3.6875
D3.4 | 3 | D | CERDEM | 6.4 |  | 0.545 | 26.968 | 0.651 | 34.46 | 1.68 | 2.31 |  |  | 2.55 | [7 empty] | 165.23 | [7 empty] | 171.77 |  |  |  | 171.77 | 0 | 32.4405 | 28.1818 | 0.020209 | 0.018891
D3.5 | 3 | D | CERDEM | 7.1 |  | 0.486 | 28.802 | 0.496 | 25.988 | 1.99 | 1.96 |  |  | 2.69 | [7 empty] | 111.29 | [7 empty] | 117.93 |  |  |  | 117.93 | 0 | 24.4221 | 25.3061 | 0.016874 | 0.019086
D3.5 | 3 | D | POTNIT | 18.4 | 3 | 8.901 | 15.251 | 9.27 | 16.558 | 10.41 | 10.09 | 53.3 |  | 9.13 | 16.4 |  |  | 13 | 4.6 |  | 2.1 | 182.76 | [6 empty] | Rhizome trait in the tube. | 265.69 | 15.1 | 13 | 2.1 | 280.79 | 0 | 85.5043 | 91.8731 | 0.58363 | 0.55985 |  | 1.2615
D3.6 | 3 | D | CALHER | 5.2 | 2 | 0.181 | 3.959 | 0.247 | 4.752 | 0.16 | 0.21 | 1.2 |  | 0.56 | [7 empty] | 2.32 | [7 empty] | 4.45 |  |  |  | 4.45 | 0 | 113.125 | 117.619 | 0.045719 | 0.051978
D3.6 | 3 | D | NAJMAR | 9.2 |  | 0.119 | 2.864 | 0.141 | 3.891 | 0.19 | 0.18 | 11.7 |  | 2.15 | [7 empty] | 53.63 | [7 empty] | 67.85 |  |  |  | 67.85 | 0 | 62.6316 | 78.3333 | 0.04155 | 0.036237
S1.1 | 1 | S | CERDEM | 66.5 | 3 | 1.041 | 38.577 | 0.917 | 33.828 | 4.28 | 3.06 | 104.5 |  | 3.14 | [7 empty] | 1648.42 | 1195.45 | [6 empty] | 1763.4 |  |  |  | 1763.4 | 0 | 24.3224 | 29.9673 | 0.026985 | 0.027108
S1.1 | 1 | S | NUPLUT | 28.9 | 2 | 123.564 | 49.527 | 221.852 | 75.882 | 86.03 | 160.71 | 70.1 |  | 11.35 | 3.5 | 588.17 | 1939.77 | 103.5 | 19.7 | 141.78 | 49.6 | 1469.75 | [6 empty] | Leaf 2 was scanned in two parts and the weight here for leaf 2 is the total weight of these two parts. | 1797.94 | 2822.82 | 2631.44 | 191.38 | 4620.76 | 0 | 143.629 | 138.0449 | 2.4949 | 2.9236 |  | 0.0059507
S1.2 | 1 | S | CERDEM | 21.1 |  | 1.092 | 46.725 | 1.181 | 49.705 | 3.98 | 4.69 | 121.5 |  | 2.77 | [7 empty] | 2542.6 | [7 empty] | 2675.54 |  |  |  | 2675.54 | 0 | 27.4372 | 25.1812 | 0.023371 | 0.02376
S1.2 | 1 | S | Fontinalis | 15.4 |  | 0.111 | 3.309 | 0.097 | 3.393 | 0.05 | 0.01 | 1.7 |  | 0.79 | [7 empty] | 156.42 | [7 empty] | 158.97 |  |  |  | 158.97 | 0 | 222 | 970 | 0.033545 | 0.028588
S1.2 | 1 | S | NUPLUT | 34.2 | 1 | 96.041 | 41.88 | 156.356 | 57.227 | 66.97 | 102.32 | 75 |  | 10.52 | 3.3 | 313.2 | 499.47 | 120.3 | 20.4 | 83.32 | 70.8 | 1311.42 | [7 empty] | 1566.23 | 1087.09 | 932.97 | 154.12 | 2653.32 | 0 | 143.409 | 152.8108 | 2.2932 | 2.7322 |  | 0.010536
S1.2 | 1 | S | RANCIR | 13.4 |  | 0.459 | 25.114 | 0.508 | 26.684 | 1.27 | 1.08 | 71.9 |  | 2.77 | 8.5 | 3.38 |  | 87 | 20.7 |  | 10.1 | 963.04 | [7 empty] | 1040.31 | 100.48 | 90.38 | 10.1 | 1140.79 | 0 | 36.1417 | 47.037 | 0.018277 | 0.019038 |  | 2.5148
S1.3 | 1 | S | CERDEM | 19.5 |  | 0.431 | 24.388 | 0.397 | 21.859 | 1.26 | 1.34 | 59.1 |  | 0.96 | [7 empty] | 491.82 | [7 empty] | 554.48 |  |  |  | 554.48 | 0 | 34.2063 | 29.6269 | 0.017673 | 0.018162
S1.3 | 1 | S | Fontinalis | 4.1 | 1 | 0.073 | 2.558 | 0.103 | 3.033 | 0.01 | 0.03 | 0.7 |  | 0.76 | [7 empty] | 10.9 | [7 empty] | 12.4 |  |  |  | 12.4 | 0 | 730 | 343.3333 | 0.028538 | 0.03396
S1.3 | 1 | S | LEMTRI | 3.5 | 1 | 0.646 | 7.324 | 0.556 | 7.018 | 0.92 | 0.39 |  |  | 0.19 | [7 empty] | 0.31 | [7 empty] | 1.81 |  |  |  | 1.81 | 0 | 70.2174 | 142.5641 | 0.088203 | 0.079225
S1.3 | 1 | S | POTOBT | 10.7 | 7 | 1.249 | 12.431 | 1.849 | 14.86 | 1.62 | 2.36 | 39.6 |  | 2.31 | 11 |  |  | 14.8 | 14.7 |  | 7 | 248.48 | [6 empty] | Potamogeton obtusifolius Rhizome trait in the rhizome tube. | 291.84 | 21.8 | 14.8 | 7 | 313.64 | 0 | 77.0988 | 78.3475 | 0.10047 | 0.12443 |  | 0.74324
S1.3 | 1 | S | RANCIR | 7.8 |  | 0.2 | 13.416 | 0.388 | 26.467 | 0.54 | 0.91 | 12.6 |  | 0.78 | [7 empty] | 18.86 | [7 empty] | 33.69 |  |  |  | 33.69 | 0 | 37.037 | 42.6374 | 0.014908 | 0.01466
S1.3 | 1 | S | Sparganium | 15.4 | 1 | 4.723 | 29.543 | 3.413 | 25.757 | 2.11 | 1.6 | 8.8 | [6 empty] | 6 |  | 8.2 | 5.09 | [6 empty] | No rhizome in this one | 17.6 | 8.2 |  | 8.2 | 25.8 | 0 | 223.8389 | 213.3125 | 0.15987 | 0.13251
S1.4 | 1 | S | CERDEM | 41.8 | 4 | 1.032 | 37.733 | 0.807 | 30.778 | 4.33 | 3.93 | 48.9 |  | 2.25 | [7 empty] | 1650.25 | [7 empty] | 1705.78 |  |  |  | 1705.78 | 0 | 23.8337 | 20.5344 | 0.02735 | 0.02622
S1.4 | 1 | S | Fontinalis | 11.6 |  | 0.12 | 3.26 | 0.104 | 3.033 | 0.04 | 0.05 | 3.2 |  | 0.96 | [7 empty] | 155.44 | [7 empty] | 159.69 |  |  |  | 159.69 | 0 | 300 | 208 | 0.03681 | 0.034289
S1.4 | 1 | S | NAJMAR | 14.7 |  | 0.245 | 4.851 | 0.186 | 3.678 | 0.4 | 0.38 | 17.5 |  | 0.98 | [7 empty] | 143.07 | [6 empty] | Small pieces and no rhizome or roots | 162.33 |  |  |  | 162.33 | 0 | 61.25 | 48.9474 | 0.050505 | 0.050571
S1.4 | 1 | S | POTNIT | 31 | 6 | 3.878 | 10.432 | 4.226 | 10.803 | 3.73 | 4.23 | 141.2 |  | 7.36 | 9.8 | 12.77 |  | 48.9 | 10.3 |  | 13.7 | 416.15 | [7 empty] | 572.67 | 75.37 | 61.67 | 13.7 | 648.04 | 0 | 103.9678 | 99.9054 | 0.37174 | 0.39119 |  | 0.76742
S1.4 | 1 | S | RANCIR | 32.6 | 11 | 0.43 | 23.396 | 1.048 | 52.61 | 1.34 | 4.65 | 59 |  | 4.46 | 10.1 | 10.78 |  | 31.8 | 31.5 |  | 7.5 | 377.8 | [7 empty] | 447.25 | 50.08 | 42.58 | 7.5 | 497.33 | 0 | 32.0896 | 22.5376 | 0.018379 | 0.01992 |  | 0.93692
S1.4 | 1 | S | Sparganium | 50.1 | 1 | 2.128 | 18.426 | 12.69 | 68.147 | 1.1 | 5.09 | 34 |  |  | 15.2 |  |  | 17.8 | 9.1 |  | 23.5 | 45.27 | [6 empty] | Rhizome trait in the rhizome tube. | 85.46 | 41.3 | 17.8 | 23.5 | 126.76 | 0 | 193.4545 | 249.3124 | 0.11549 | 0.18622 |  | 0.85393
S1.5 | 1 | S | CERDEM | 37.5 | 11 | 1.08 | 35.468 | 0.951 | 36.068 | 4.46 | 3.83 |  |  | 4.92 | [7 empty] | 2775.3 | [7 empty] | 2788.51 |  |  |  | 2788.51 | 0 | 24.2152 | 24.8303 | 0.03045 | 0.026367
S1.5 | 1 | S | LEMTRI | 3.2 |  | 0.44 | 5.112 | 0.486 | 6.383 | 0.22 | 0.51 | 0.5 |  | 0.15 | [7 empty] | 0.49 | [6 empty] | small pieces | 1.87 |  |  |  | 1.87 | 0 | 200 | 95.2941 | 0.086072 | 0.07614
S1.5 | 1 | S | NAJMAR | 10.1 |  | 0.054 | 1.694 | 0.062 | 1.888 | 0.12 | 0.49 |  |  | 0.91 | [7 empty] | 14.37 | [6 empty] | small pieces, no roots and no rhizome | 15.89 |  |  |  | 15.89 | 0 | 45 | 12.6531 | 0.031877 | 0.032839
S1.5 | 1 | S | RANCIR | 9.4 |  | 0.657 | 36.272 | 0.576 | 31.478 | 1.83 | 1.6 | 31.1 |  | 1.64 |  |  |  |  | 5.9 |  | 0.8 | 57.63 | [6 empty] | small pieces, a few roots but no rhizome | 93.8 | 0.8 |  | 0.8 | 94.6 | 0 | 35.9016 | 36 | 0.018113 | 0.018298
S1.6 | 1 | S | CERDEM | 15.5 |  | 0.581 | 25.893 | 0.536 | 23.492 | 1.58 | 1.59 |  |  | 1.9 | [7 empty] | 1653.65 |  | 4328.2 |  | 56.28 |  |  | small pieces. | 1658.72 |  |  |  | 1658.72 | 56.28 | 36.7722 | 33.7107 | 0.022438 | 0.022816
S1.6 | 1 | S | NAJMAR | 29.6 |  | 0.119 | 2.675 | 0.102 | 2.995 | 0.2 | 0.24 | 29.1 |  | 2.23 | 5.9 | 3.44 |  | 13.5 | 10.8 |  | 2.8 | 1609.54 | [6 empty] | small pieces | 1641.31 | 19.74 | 16.94 | 2.8 | 1661.05 | 0 | 59.5 | 42.5 | 0.044486 | 0.034057 |  | 1.7151
S1.6 | 1 | S | RANCIR | 17.6 | 20 | 0.352 | 24.026 | 0.481 | 28.001 | 1.17 | 1.59 | 59.2 |  | 5.66 | 7.8 | 3.83 |  | 3.2 | 10.1 |  | 4.7 | 459.24 | [6 empty] | small individuals | 526.86 | 11.73 | 7.03 | 4.7 | 538.59 | 0 | 30.0855 | 30.2516 | 0.014651 | 0.017178 |  | 2.0366
S2.1 | 2 | S | Fontinalis | 8.1 |  | 0.119 | 3.393 | 0.108 | 3.251 | 0.1 | 0.09 | 4 |  | 0.34 | [7 empty] | 75.46 | 2690.2 |  | 1430.47 |  |  |  |  | 79.99 |  |  |  | 79.99 | 1430.47 | 119 | 120 | 0.035072 | 0.033221
S2.1 | 2 | S | LEMTRI | 8.5 |  | 0.489 | 6.078 | 0.553 | 6.951 | 0.39 | 0.66 | 23.4 |  | 0.15 | [7 empty] | 535.4 | [7 empty] | 560 |  |  |  | 560 | 0 | 125.3846 | 83.7879 | 0.080454 | 0.079557
S2.1 | 2 | S | RANCIR | 14.2 | 1 | 0.854 | 47.145 | 0.746 | 38.331 | 2.12 | 2.27 | 7.8 |  | 3.33 |  |  |  |  | 5.1 |  | 1.8 | 11.75 | [7 empty] | 27.27 | 1.8 |  | 1.8 | 29.07 | 0 | 40.283 | 32.8634 | 0.018114 | 0.019462
S2.2 | 2 | S | CERDEM | 11 |  | 0.86 | 50.9 | 0.978 | 41.068 | 2.42 | 7.18 | 70 |  | 3.48 | [7 empty] | 377.33 |  | 4651.76 | [5 empty] | 460.41 |  |  |  | 460.41 | 0 | 35.5372 | 13.6212 | 0.016896 | 0.023814
S2.2 | 2 | S | Fontinalis | 6.2 |  | 0.074 | 2.93 | 0.1 | 2.91 | 0.01 | 0.05 | 10.6 |  | 0.56 | [7 empty] | 77.38 | [7 empty] | 88.6 |  |  |  | 88.6 | 0 | 740 | 200 | 0.025256 | 0.034364
S2.2 | 2 | S | LEMTRI | 6.2 |  | 0.469 | 5.787 | 0.587 | 7.664 | 0.18 | 0.48 | 30.3 |  | 0.04 | [7 empty] | 810.72 | [7 empty] | 841.72 |  |  |  | 841.72 | 0 | 260.5556 | 122.2917 | 0.081044 | 0.076592
S2.2 | 2 | S | NAJMAR | 10.9 |  | 0.208 | 3.788 | 0.128 | 2.937 | 0.61 | 0.4 | 13.4 |  | 2.7 | [7 empty] | 319.28 | [7 empty] | 336.39 |  |  |  | 336.39 | 0 | 34.0984 | 32 | 0.05491 | 0.043582
S2.2 | 2 | S | RANCIR | 9.1 |  | 0.763 | 39.17 | 0.537 | 29.38 | 2.53 | 1.26 | 18.7 |  | 3.66 | 14.3 | 13.74 |  | 42.1 | 12.5 |  | 31.4 | 262.5 | [7 empty] | 288.65 | 87.24 | 55.84 | 31.4 | 375.89 | 0 | 30.1581 | 42.619 | 0.019479 | 0.018278 |  | 1.0408
S2.3 | 2 | S | CERDEM | 5.4 |  | 0.896 | 39.203 | 1.075 | 47.773 | 5.14 | 6.06 | 86.2 |  | 4.33 | [7 empty] | 161.25 |  | 1823.24 | [5 empty] | 262.98 |  |  |  | 262.98 | 0 | 17.4319 | 17.7393 | 0.022855 | 0.022502
S2.3 | 2 | S | Fontinalis | 7.5 |  | 0.042 | 2.201 | 0.038 | 2.424 | 0.02 | 0.01 | 6.7 |  | 0.22 | [7 empty] | 12.22 | [6 empty] | Right leaf gave zero weight. | 19.17 |  |  |  | 19.17 | 0 | 210 | 380 | 0.019082 | 0.015677
S2.3 | 2 | S | LEMTRI | 6.3 |  | 0.665 | 7.899 | 0.707 | 8.434 | 0.63 | 0.79 | 33 |  | 0.05 | [7 empty] | 356.05 | [7 empty] | 390.52 |  |  |  | 390.52 | 0 | 105.5556 | 89.4937 | 0.084188 | 0.083827
S2.4 | 2 | S | LEMTRI | 4.7 |  | 0.615 | 7.524 | 0.544 | 5.759 | 0.64 | 0.5 | 14.5 |  | 0.11 | [7 empty] | 50.21 | 1631.69 |  | 356 |  |  |  |  | 65.96 |  |  |  | 65.96 | 356 | 96.0938 | 108.8 | 0.081738 | 0.094461
S2.4 | 2 | S | RANCIR | 3.1 |  | 0.44 | 22.251 | 0.713 | 34.819 | 1.25 | 1.81 | 9.2 |  | 1.41 | 11.7 |  |  | 7 | 11.5 |  | 7.4 | 5.36 | [7 empty] | 19.03 | 14.4 | 7 | 7.4 | 33.43 | 0 | 35.2 | 39.3923 | 0.019774 | 0.020477 |  | 1.6714
S2.5 | 2 | S | Fontinalis |  |  | 0.037 | 2.174 | 0.029 | 1.991 | 0.01 | 0.01 |  |  | 0.42 | [7 empty] | 78.81 |  | 1560.94 |  |  |  |  | No height marked in datasheet and no freezedryed samples. Both leaves gave zero weight. | 79.25 |  |  |  | 79.25 | 0 | 370 | 290 | 0.017019 | 0.014566
S2.5 | 2 | S | LEMTRI | 5.8 |  | 0.985 | 9.904 | 0.769 | 7.229 | 0.79 | 0.47 | 31 |  | 0.08 | [7 empty] | 118.58 | [7 empty] | 150.92 |  |  |  | 150.92 | 0 | 124.6835 | 163.617 | 0.099455 | 0.10638
S2.5 | 2 | S | NAJMAR | 19.8 |  | 0.1 | 2.216 | 0.102 | 2.677 | 0.13 | 0.24 | 28.4 |  | 2.53 | [7 empty] | 1306.95 | [7 empty] | 1338.25 |  |  |  | 1338.25 | 0 | 76.9231 | 42.5 | 0.045126 | 0.038102
S2.5 | 2 | S | RANCIR | 6.5 |  | 0.497 | 26.388 | 0.679 | 32.435 | 1.77 | 2.56 | 3.7 |  | 1.03 | 17.6 |  |  | 10.7 | 6.4 |  | 3.4 | 16.71 | [6 empty] | All in eppendorf | 25.77 | 14.1 | 10.7 | 3.4 | 39.87 | 0 | 28.0791 | 26.5234 | 0.018834 | 0.020934 |  | 1.6449
S2.6 | 2 | S | Fontinalis | 6.5 |  | 0.095 | 2.642 | 0.105 | 3.073 | 0.04 | 0.07 | 8.6 |  | 0.57 | [7 empty] | 33.86 |  | 629.56 |  | 260.95 |  |  |  | 43.14 |  |  |  | 43.14 | 260.95 | 237.5 | 150 | 0.035958 | 0.034169
S2.6 | 2 | S | LEMTRI | 7.6 |  | 0.667 | 6.857 | 0.649 | 6.549 | 0.59 | 0.62 | 28.6 |  | 0.21 | [7 empty] | 68.9 | [7 empty] | 98.92 |  |  |  | 98.92 | 0 | 113.0508 | 104.6774 | 0.097273 | 0.099099
S2.6 | 2 | S | NAJMAR | 18.1 |  | 0.091 | 2.883 | 0.153 | 3.783 | 0.21 | 0.34 | 25.4 |  | 4.26 | [7 empty] | 1473.16 | [7 empty] | 1503.37 |  |  |  | 1503.37 | 0 | 43.3333 | 45 | 0.031564 | 0.040444
S3.1 | 3 | S | CERDEM | 12.6 |  | 0.558 | 26.728 | 0.471 | 24.247 | 1.58 | 1.56 | 99.2 |  | 1.47 | [7 empty] | 1211.9 |  |  |  | 3841.24 |  |  |  | 1315.71 |  |  |  | 1315.71 | 3841.24 | 35.3165 | 30.1923 | 0.020877 | 0.019425
S3.1 | 3 | S | Fontinalis | 9.7 |  | 0.039 | 2.112 | 0.039 | 2.357 | 0.01 | 0.01 | 3.7 |  | 0.18 | [7 empty] | 31.91 | [6 empty] | Both leaves gave zero weight. | 35.81 |  |  |  | 35.81 | 0 | 390 | 390 | 0.018466 | 0.016546
S3.1 | 3 | S | LEMTRI | 2.5 |  | 0.532 | 6.04 | 0.566 | 6.68 | 0.45 | 0.46 | 6.6 | [9 empty] | 2.91 | [6 empty] | Note: stem sample fall on the floor | 10.42 |  |  |  | 10.42 | 0 | 118.2222 | 123.0435 | 0.088079 | 0.084731
S3.1 | 3 | S | MYRSIB | 59.4 | 8 | 0.219 | 9.765 | 0.442 | 23.589 | 0.64 | 2.56 | 61.2 |  | 1.94 | 10.4 | 36.57 |  | 45.8 | 19.2 |  | 136.1 | 1374.7 | [7 empty] | 1441.04 | 218.47 | 82.37 | 136.1 | 1659.51 | 0 | 34.2188 | 17.2656 | 0.022427 | 0.018738 |  | 0.28439
S3.2 | 3 | S | CERDEM | 23.6 |  | 0.316 | 20.29 | 0.303 | 17.255 | 1.51 | 0.77 | 60.9 |  | 0.44 | [7 empty] | 1011.8 |  |  |  | 2437.95 |  |  |  | 1075.42 |  |  |  | 1075.42 | 2437.95 | 20.9272 | 39.3506 | 0.015574 | 0.01756
S3.2 | 3 | S | Fontinalis | 5.9 |  | 0.044 | 2.864 | 0.049 | 3.009 | 0.01 | 0.01 | 3.1 |  | 0.17 | [7 empty] | 12.83 | [6 empty] | Both leaves gave zero weight. | 16.12 |  |  |  | 16.12 | 0 | 440 | 490 | 0.015363 | 0.016284
S3.2 | 3 | S | LEMTRI | 4.1 |  | 0.739 | 8.735 | 0.714 | 7.224 | 0.71 | 0.63 | 11.8 |  | 0.23 | [7 empty] | 30.67 | [7 empty] | 44.04 |  |  |  | 44.04 | 0 | 104.0845 | 113.3333 | 0.084602 | 0.098837
S3.2 | 3 | S | MYRSIB | 15.4 | 7 | 0.286 | 19.477 | 0.195 | 14.528 | 0.4 | 0.31 | 62.1 |  | 1.48 | 5 | 4.12 |  | 57.3 | 47.4 |  | 122.1 | 1017.4 | [7 empty] | 1081.69 | 183.52 | 61.42 | 122.1 | 1265.21 | 0 | 71.5 | 62.9032 | 0.014684 | 0.013422 |  | 1.2136
S3.2 | 3 | S | RANCIR | 10.6 |  | 0.344 | 15.312 | 0.406 | 22.199 | 2.99 | 3.5 | 9.8 |  | 6.55 |  |  |  |  | 4.6 |  | 2.5 | 156.94 | [7 empty] | 179.78 | 2.5 |  | 2.5 | 182.28 | 0 | 11.505 | 11.6 | 0.022466 | 0.018289
S3.3 | 3 | S | CERDEM | 17.2 |  | 0.328 | 16.942 | 0.755 | 28.529 | 2.33 | 3.3 | 123.1 |  | 2.05 | [7 empty] | 1660.5 |  |  |  | 2979.56 |  |  |  | 1791.28 |  |  |  | 1791.28 | 2979.56 | 14.0773 | 22.8788 | 0.01936 | 0.026464
S3.3 | 3 | S | Fontinalis | 8.8 |  | 0.044 | 2.525 | 0.048 | 2.694 | 0.01 | 0.01 | 3.3 |  | 0.27 | [7 empty] | 16.17 | [6 empty] | Both leaves gave zero weight. | 19.76 |  |  |  | 19.76 | 0 | 440 | 480 | 0.017426 | 0.017817
S3.3 | 3 | S | LEMTRI | 4.3 |  | 0.714 | 7.3 | 0.504 | 5.808 | 0.8 | 0.45 | 11.4 |  | 0.21 | [7 empty] | 12.17 | [7 empty] | 25.03 |  |  |  | 25.03 | 0 | 89.25 | 112 | 0.097808 | 0.086777
S3.3 | 3 | S | MYRSIB | 59.9 | 11 | 0.223 | 18.483 | 0.221 | 17.366 | 1.34 | 1.25 | 64.2 |  | 3.48 | 7.5 | 12.08 |  | 121.2 | 21.1 | 147.57 | 98.2 | 3011.7 | [7 empty] | 3081.97 | 379.05 | 133.28 | 245.77 | 3461.02 | 0 | 16.6418 | 17.68 | 0.012065 | 0.012726 |  | 0.62086
S3.4 | 3 | S | CERDEM | 20.8 |  | 0.447 | 27.579 | 0.39 | 22.927 | 1.87 | 1.58 | 35.3 |  | 1.87 | [7 empty] | 1904.9 |  |  |  | 3078.4 |  |  |  | 1945.52 |  |  |  | 1945.52 | 3078.4 | 23.9037 | 24.6835 | 0.016208 | 0.017011
S3.4 | 3 | S | Fontinalis | 12.7 |  | 0.043 | 2.244 | 0.042 | 2.237 | 0.24 | 0.23 | 1.6 |  | 0.55 | [7 empty] | 26.57 | [7 empty] | 29.19 |  |  |  | 29.19 | 0 | 17.9167 | 18.2609 | 0.019162 | 0.018775
S3.4 | 3 | S | LEMTRI | 7.9 |  | 0.578 | 6.282 | 0.526 | 6.544 | 0.64 | 0.73 | 35.4 |  | 0.21 | [7 empty] | 123.65 | [7 empty] | 160.63 |  |  |  | 160.63 | 0 | 90.3125 | 72.0548 | 0.092009 | 0.080379
S3.4 | 3 | S | MYRSIB | 46.7 | 17 | 0.185 | 17.201 | 0.186 | 18.595 | 0.37 | 0.35 | 28.5 |  | 1.19 | 12.2 | 33.8 | 77.65 | 32.3 | 9.6 | 120.68 | 100.4 | 2197.4 | [7 empty] | 2227.81 | 364.83 | 143.75 | 221.08 | 2592.64 | 0 | 50 | 53.1429 | 0.010755 | 0.010003 |  | 0.36095
S3.4 | 3 | S | RANCIR | 5.3 |  | 0.21 | 11.289 | 0.161 | 10.687 | 0.63 | 0.46 | 5.9 |  | 0.88 | 3.3 |  |  | 2.1 | 6 |  | 0.5 | 12.21 | [6 empty] | Rhizome trait in the rhizome tube. | 20.08 | 2.6 | 2.1 | 0.5 | 22.68 | 0 | 33.3333 | 35 | 0.018602 | 0.015065 |  | 1.5714
S3.5 | 3 | S | CERDEM | 7.3 |  | 0.685 | 26.769 | 0.689 | 27.58 | 1.95 | 2.18 | 38.3 |  | 0.84 | [7 empty] | 1036.4 |  |  |  | 4894.5 |  |  | OBS! Both s3.5 and s3.6 chara sp were marked as s3.5 so they could also be switched. | 1079.67 |  |  |  | 1079.67 | 4894.5 | 35.1282 | 31.6055 | 0.025589 | 0.024982
S3.5 | 3 | S | Fontinalis | 10.4 |  | 0.047 | 2.732 | 0.045 | 3.064 | 0.11 | 0.16 | 4.8 |  | 0.33 | [7 empty] | 56.37 | [7 empty] | 61.77 |  |  |  | 61.77 | 0 | 42.7273 | 28.125 | 0.017204 | 0.014687
S3.5 | 3 | S | LEMTRI | 7 |  | 0.661 | 7.175 | 0.77 | 8.46 | 0.74 | 0.73 | 39.9 |  | 0.24 | [7 empty] | 91.51 | [7 empty] | 133.12 |  |  |  | 133.12 | 0 | 89.3243 | 105.4795 | 0.092125 | 0.091017
S3.5 | 3 | S | MYRSIB | 39.4 | 12 | 0.251 | 17.6 | 0.205 | 16.486 | 0.44 | 0.26 |  |  | 1.22 | 5 | 7.13 | 60.41 |  | 16 | 106.05 |  | 861.6 | [7 empty] | 863.52 | 173.59 | 67.54 | 106.05 | 1037.11 | 0 | 57.0455 | 78.8462 | 0.014261 | 0.012435 |  | 0.70126
S3.5 | 3 | S | RANCIR | 4.3 | 1 | 0.369 | 20.99 | 0.572 | 29.263 | 2.68 | 3.41 | 6.4 |  | 3.91 |  |  |  |  | 8.5 |  | 1.2 | 6.03 | [7 empty] | 22.43 | 1.2 |  | 1.2 | 23.63 | 0 | 13.7687 | 16.7742 | 0.01758 | 0.019547
S3.6 | 3 | S | CERDEM | 9.6 |  | 0.362 | 24.149 | 0.328 | 23.92 | 1.55 | 1.15 |  |  | 2.85 | [7 empty] | 1630.2 |  |  |  | 2862.3 |  |  | OBS! Both s3.5 and s3.6 chara sp were marked as s3.5 so they could also be switched. | 1635.75 |  |  |  | 1635.75 | 2862.3 | 23.3548 | 28.5217 | 0.01499 | 0.013712
S3.6 | 3 | S | Fontinalis | 7.7 |  | 0.034 | 3.207 | 0.045 | 2.543 | 0.01 | 0.01 | 3.9 |  | 0.26 | [7 empty] | 12.21 | [6 empty] | Both leaves gave zero weight | 16.39 |  |  |  | 16.39 | 0 | 340 | 450 | 0.010602 | 0.017696
S3.6 | 3 | S | LEMTRI | 6.9 |  | 0.627 | 7.221 | 0.488 | 5.565 | 0.64 | 0.34 | 5.8 |  | 0.23 | [7 empty] | 26.39 | [7 empty] | 33.4 |  |  |  | 33.4 | 0 | 97.9688 | 143.5294 | 0.08683 | 0.087691
S3.6 | 3 | S | MYRSIB | 40.3 | 7 | 0.249 | 17.393 | 0.228 | 14.535 | 0.36 | 0.41 |  |  | 1.16 | 5.2 |  | 32.99 |  | 15.4 | 87.17 |  | 776.5 | [6 empty] | Note: rhizome trait sample missing | 778.43 | 120.16 | 32.99 | 87.17 | 898.59 | 0 | 69.1667 | 55.6098 | 0.014316 | 0.015686
S4.1 | 4 | S | CERDEM | 8.2 |  | 0.657 | 27.033 | 0.664 | 27.271 | 3.54 | 3.61 | 88.6 |  | 2.74 | [7 empty] | 1410.2 |  | 5104.6 | [5 empty] | 1508.69 |  |  |  | 1508.69 | 0 | 18.5593 | 18.3934 | 0.024304 | 0.024348
S4.1 | 4 | S | LEMTRI | 9.3 |  | 0.514 | 5.3 | 0.791 | 7.64 | 0.68 | 0.86 | 16 |  | 0.09 | [7 empty] | 33.49 | [7 empty] | 51.12 |  |  |  | 51.12 | 0 | 75.5882 | 91.9767 | 0.096981 | 0.10353
S4.1 | 4 | S | MYRSIB | 74 | 2 | 0.331 | 18.282 | 0.201 | 15.827 | 0.37 | 0.31 | 31.5 |  | 3 | 7.8 |  |  | 13.1 | 10.9 |  | 51.5 | 576.8 | [6 empty] | Rhizome trait in the rhizome tube. | 611.98 | 64.6 | 13.1 | 51.5 | 676.58 | 0 | 89.4595 | 64.8387 | 0.018105 | 0.0127 |  | 0.59542
S4.2 | 4 | S | CERDEM | 16.4 |  | 0.504 | 23.763 | 0.608 | 27.221 | 2.38 | 2.86 | 113.6 |  | 9.15 | [7 empty] | 6779.2 |  | 4953.6 | [5 empty] | 6907.19 |  |  |  | 6907.19 | 0 | 21.1765 | 21.2587 | 0.021209 | 0.022336
S4.2 | 4 | S | Fontinalis | 3.5 |  | 0.151 | 3.214 | 0.094 | 2.659 | 0.14 | 0.24 |  |  | 0.34 | [7 empty] | 1.4 | [7 empty] | 2.12 |  |  |  | 2.12 | 0 | 107.8571 | 39.1667 | 0.046982 | 0.035352
S4.2 | 4 | S | LEMTRI | 7.1 |  | 0.613 | 6.644 | 0.528 | 5.953 | 0.64 | 0.62 | 13.2 |  | 0.35 | [7 empty] | 48.53 | [7 empty] | 63.34 |  |  |  | 63.34 | 0 | 95.7812 | 85.1613 | 0.092264 | 0.088695
S4.2 | 4 | S | RANCIR | 8.6 | 2 | 0.319 | 19.361 | 0.317 | 21.32 | 0.54 | 0.78 | 5.4 |  | 1.2 |  |  |  |  | 3.3 |  | 0.1 | 7.01 | [7 empty] | 14.93 | 0.1 |  | 0.1 | 15.03 | 0 | 59.0741 | 40.641 | 0.016476 | 0.014869
S4.3 | 4 | S | CERDEM | 13.1 |  | 0.766 | 40.638 | 0.739 | 37.34 | 3.6 | 3.34 | 118.8 |  | 5.27 | [7 empty] | 2284.2 |  | 8099.3 | [5 empty] | 2415.21 |  |  |  | 2415.21 | 0 | 21.2778 | 22.1257 | 0.018849 | 0.019791
S4.3 | 4 | S | LEMTRI | 4.1 |  | 0.648 | 6.44 | 0.597 | 6.274 | 0.51 | 0.53 | 4.9 |  | 0.19 | [7 empty] | 14.76 | [7 empty] | 20.89 |  |  |  | 20.89 | 0 | 127.0588 | 112.6415 | 0.10062 | 0.095155
S4.3 | 4 | S | MYRSIB | 17.1 |  | 0.228 | 14.291 | 0.199 | 14.631 | 0.41 | 0.52 | 8.3 |  | 1.34 | [7 empty] | 54.38 | [7 empty] | 64.95 |  |  |  | 64.95 | 0 | 55.6098 | 38.2692 | 0.015954 | 0.013601
S4.3 | 4 | S | NAJMAR | 10.8 |  | 0.079 | 2.285 | 0.094 | 2.324 | 0.19 | 0.2 | 10.4 |  | 2.99 | [7 empty] | 667.3 | [7 empty] | 681.08 |  |  |  | 681.08 | 0 | 41.5789 | 47 | 0.034573 | 0.040448
S4.4 | 4 | S | CERDEM | 6.6 |  | 0.798 | 26.995 | 0.329 | 24.975 | 4.19 | 1.52 | 100.4 |  | 1.52 | [7 empty] | 558.6 | [5 empty] | 4070.7 |  | 666.23 |  |  |  | 666.23 | 4070.7 | 19.0453 | 21.6447 | 0.029561 | 0.013173
S4.4 | 4 | S | LEMTRI | 4 |  | 0.549 | 5.964 | 0.503 | 5.269 | 0.49 | 0.45 | 4.1 |  | 0.14 | [7 empty] | 14.03 | [7 empty] | 19.21 |  |  |  | 19.21 | 0 | 112.0408 | 111.7778 | 0.092052 | 0.095464
S4.4 | 4 | S | MYRSIB | 73.1 | 2 | 0.369 | 17.315 | 0.444 | 24.878 | 0.42 | 0.62 | 43.5 |  | 1.73 | 6.1 |  |  | 12.2 | 18.4 | 111.88 | 83.5 | 743.1 | [6 empty] | Rhizome trait in the rhizome tube. | 789.37 | 207.58 | 12.2 | 195.38 | 996.95 | 0 | 87.8571 | 71.6129 | 0.021311 | 0.017847 |  | 0.5
S4.5 | 4 | S | CERDEM | 5.5 |  | 0.681 | 28.917 | 0.745 | 32.663 | 4.12 | 4.23 | 72.6 |  | 2.18 | [7 empty] | 1889.4 | [5 empty] | 7067.4 | OBS! Vaucheria + detritus | 1972.53 |  |  |  | 1972.53 | 7067.4 | 16.5291 | 17.6123 | 0.02355 | 0.022809
S4.5 | 4 | S | LEMTRI | 5.9 |  | 0.655 | 6.795 | 0.48 | 5.178 | 0.59 | 0.41 | 6.1 |  | 0.02 | [7 empty] | 25.07 | [7 empty] | 32.19 |  |  |  | 32.19 | 0 | 111.0169 | 117.0732 | 0.096394 | 0.0927
S4.5 | 4 | S | MYRSIB | 62.8 |  | 0.297 | 22.296 | 0.388 | 25.744 | 0.51 | 0.47 | 12.4 |  | 1 | 13.6 |  |  | 43.8 | 18.4 | 107.9 | 59.5 | 1166.96 | [7 empty] | 1181.34 | 211.2 | 43.8 | 167.4 | 1392.54 | 0 | 58.2353 | 82.5532 | 0.013321 | 0.015071 |  | 0.3105
S4.5 | 4 | S | NAJMAR | 44.3 |  | 0.104 | 2.811 | 0.192 | 3.716 | 0.12 | 0.27 | 15.9 |  | 4.17 | [7 empty] | 1021 | [7 empty] | 1041.46 |  |  |  | 1041.46 | 0 | 86.6667 | 71.1111 | 0.036998 | 0.051668
S4.6 | 4 | S | CERDEM | 15.1 |  | 0.531 | 20.013 | 0.547 | 21.152 | 2.83 | 3.33 | 94.1 |  | 2.65 | [7 empty] | 2912.8 | [5 empty] | 4899.8 | OBS! Vaucheria+Detritus | 3015.71 |  |  |  | 3015.71 | 4899.8 | 18.7633 | 16.4264 | 0.026533 | 0.02586
S4.6 | 4 | S | LEMTRI | 4.3 |  | 0.655 | 6.71 | 0.536 | 5.99 | 0.65 | 0.47 | 2.7 |  | 0.12 | [7 empty] | 8.68 | [7 empty] | 12.62 |  |  |  | 12.62 | 0 | 100.7692 | 114.0426 | 0.097615 | 0.089482
S4.6 | 4 | S | MYRSIB | 21.7 | 1 | 0.42 | 22.507 | 0.305 | 18.28 | 0.49 | 0.44 | 7.1 |  | 2.09 | [7 empty] | 10.3 | [7 empty] | 20.42 |  |  |  | 20.42 | 0 | 85.7143 | 69.3182 | 0.018661 | 0.016685
S4.6 | 4 | S | NAJMAR | 7.7 |  | 0.118 | 2.139 | 0.141 | 2.542 | 0.19 | 0.13 | 4.7 |  | 1.72 | [7 empty] | 40.57 | [7 empty] | 47.31 |  |  |  | 47.31 | 0 | 62.1053 | 108.4615 | 0.055166 | 0.055468
S5.1 | 5 | S | CERDEM | 8.4 |  | 0.507 | 33.027 | 0.438 | 31.385 | 0.77 | 1.01 | 33.5 |  | 3.73 | [7 empty] | 88.85 | [7 empty] | 127.86 |  |  |  | 127.86 | 0 | 65.8442 | 43.3663 | 0.015351 | 0.013956
S5.1 | 5 | S | MYRSPI | 200.4 | 6 | 1.017 | 49.77 | 1.081 | 51.976 | 1.55 | 2.69 | 39.6 |  | 5.01 | 9.8 |  |  | 41.5 | 27.5 | 1425.3 | 110.3 | 8496.6 | [6 empty] | Rhizome trait in the rhizome tube. | 8545.45 | 1577.1 | 41.5 | 1535.6 | 10122.55 | 0 | 65.6129 | 40.1859 | 0.020434 | 0.020798 |  | 0.23614
S5.1 | 5 | S | RANCIR | 11.7 | 6 | 0.582 | 36.005 | 0.476 | 29.526 | 1.41 | 0.89 | 21.4 |  | 1.01 | 12.3 |  |  | 4.7 | 4.2 |  | 0.5 | 33.61 | [6 empty] | Rhizome trait in the rhizome tube. | 58.32 | 5.2 | 4.7 | 0.5 | 63.52 | 0 | 41.2766 | 53.4831 | 0.016164 | 0.016121 |  | 2.617
S5.2 | 5 | S | MYRSPI | 117.5 | 13 | 1.01 | 52.311 | 0.497 | 29.491 | 2.66 | 1.14 | 72.1 |  | 2.46 | 4.2 | 26.96 |  | 82.1 | 18.7 | 877.4 | 162.3 | 3883.7 | [7 empty] | 3962.06 | 1148.76 | 109.06 | 1039.7 | 5110.82 | 0 | 37.9699 | 43.5965 | 0.019308 | 0.016853 |  | 0.15579
S5.2 | 5 | S | RANCIR | 9.7 | 1 | 0.303 | 21.206 | 0.238 | 17.628 | 0.77 | 0.51 |  |  | 0.53 | [7 empty] | 2.49 | [7 empty] | 4.3 |  |  |  | 4.3 | 0 | 39.3506 | 46.6667 | 0.014288 | 0.013501
S5.3 | 5 | S | CERDEM | 9.6 |  | 0.641 | 35.563 | 0.629 | 31.557 | 2.44 | 2.83 | 87.4 |  | 4.46 | [7 empty] | 284.12 | [7 empty] | 381.25 |  |  |  | 381.25 | 0 | 26.2705 | 22.2261 | 0.018024 | 0.019932
S5.3 | 5 | S | MYRSPI | 85.3 | 5 | 0.64 | 27.125 | 0.699 | 37.356 | 1.44 | 1.71 | 29.3 |  | 2.66 | 5.8 | 10.57 |  | 25.2 | 18.2 |  | 117.5 | 570.77 | [7 empty] | 605.88 | 153.27 | 35.77 | 117.5 | 759.15 | 0 | 44.4444 | 40.8772 | 0.023594 | 0.018712 |  | 0.54872
S5.3 | 5 | S | RANCIR | 8 |  | 0.322 | 20.761 | 0.292 | 18.336 | 0.69 | 0.54 | 3.9 |  | 0.6 | 4.1 |  |  | 1.6 |  |  |  | 7.25 | [6 empty] | Rhizome trait in the rhizome tube. | 12.98 | 1.6 | 1.6 |  | 14.58 | 0 | 46.6667 | 54.0741 | 0.01551 | 0.015925 |  | 2.5625
S5.4 | 5 | S | CERDEM | 14 |  | 0.519 | 21.183 | 0.36 | 22.136 | 1.39 | 0.74 | 53.5 |  | 1.08 | [7 empty] | 356.81 | [7 empty] | 413.52 |  |  |  | 413.52 | 0 | 37.3381 | 48.6486 | 0.024501 | 0.016263
S5.4 | 5 | S | Fontinalis | 6.2 |  | 0.13 | 2.982 | 0.107 | 3.014 | 0.06 | 0.23 | 18.7 |  | 1.23 | [7 empty] | 273.11 | [7 empty] | 293.33 |  |  |  | 293.33 | 0 | 216.6667 | 46.5217 | 0.043595 | 0.035501
S5.4 | 5 | S | MYRSPI | 70.4 | 4 | 0.348 | 19.408 | 0.246 | 17.768 | 0.34 | 0.24 | 60.9 |  | 1.63 |  |  |  |  | 17.4 |  | 38.1 | 315.34 | [7 empty] | 378.45 | 38.1 |  | 38.1 | 416.55 | 0 | 102.3529 | 102.5 | 0.017931 | 0.013845
S5.5 | 5 | S | CERDEM | 10.3 |  | 0.626 | 26.373 | 0.713 | 29.726 | 2.31 | 2.36 | 69.3 |  | 1.58 | [7 empty] | 3218.3 | [7 empty] | 3293.85 |  |  |  | 3293.85 | 0 | 27.0996 | 30.2119 | 0.023736 | 0.023986
S5.5 | 5 | S | MYRSPI | 77.9 | 2 | 0.375 | 26.922 | 0.334 | 23.363 | 0.73 | 0.58 |  |  | 2.76 |  |  |  |  | 18.3 | 41.72 |  | 198.1 | [7 empty] | 202.17 | 41.72 |  | 41.72 | 243.89 | 0 | 51.3699 | 57.5862 | 0.013929 | 0.014296
S5.5 | 5 | S | RANCIR | 18.5 |  | 0.341 | 21.511 | 0.29 | 17.828 | 0.66 | 0.68 | 7.2 |  | 0.75 | [7 empty] | 27.48 | [7 empty] | 36.77 |  |  |  | 36.77 | 0 | 51.6667 | 42.6471 | 0.015852 | 0.016267
S5.6 | 5 | S | CERDEM | 12.2 |  | 1.247 | 41.704 | 0.82 | 38.765 | 7.42 | 3.86 | 80.7 |  | 4.35 | [7 empty] | 1246.4 | [7 empty] | 1342.73 |  |  |  | 1342.73 | 0 | 16.8059 | 21.2435 | 0.029901 | 0.021153
S5.6 | 5 | S | MYRSPI | 42.2 | 4 | 0.473 | 25.612 | 0.476 | 26.952 | 1.59 | 1.53 |  |  | 2.65 | 6.4 | 35.52 | 9.38 |  | 12.9 | 36.62 |  | 216.5 | [7 empty] | 222.27 | 81.52 | 44.9 | 36.62 | 303.79 | 0 | 29.7484 | 31.1111 | 0.018468 | 0.017661 |  | 0.18018